## 10"
10-inch Halogen | Searchlight Head |  | Part No. | Previous Versions
| Reflector |  | KSL1083A
| Cover Glass |  | SL62
| Door Gasket |  | N/A | SL3108
| Louver Assembly |  | 9713X
| Cable Gland, Stuffing Tube |  | – | 2334C
| Sealing Washer, Packing Assembly |  | – | 2666C
Lamp Holders & Bulbs
| 2 Pin Pre-Focus |  | 8704
|  | 100 Watt, 12VDC | FDT
|  | 150 Watt, 24VDC | FDS
|  | 600 Watt, 120VAC | DYS
| G6.35 2 Pin Pre-Focus |  | 11872-1
|  | 250 Watt, 24VDC | EHJ
| Medium Screw (Consult Factory) |  | SL1087-1
|  | 120VDC | CZS
| Medium Pre-Focus |  | KSL1250M
|  | 500 Watt, 120VAC | BTM
|  | 500 Watt, 230VAC | FKF
Pinion Gears
| Remote Electric Control, DEC |  | K7565
| Manual Control, Lever-Gear/Wheel |  | K7565 | K5482
Motorized Base Joystick Electric Control
| Drive Assembly |  | K7292X
| Capacitor, Horizontal & Vertical Motors |  | 8178
| Clutch, Horizontal |  | 8733X
| Clutch, Vertical |  | 5147X
| Motor, Horizontal |  | 8205X
| Motor, Vertical |  | 8177X | 8177
Note: See 10" 12" 15" Motorized Base page for additional parts.
Base Parts
| Remote Electric Control - Gasket |  | 7682
| Manual Control, Standard Base - Gasket |  | SL3318A
| Manual Control, High Base - Gasket |  | SL3318B
| Manual Control, Pedestal Base - Gasket |  | See Note
| Cable Gland, Joystick Electric Control |  | ST12087D
| Cable Gland, Manual Control |  | ST12087D | 2334D
| Lock Nut, DEC, to secure cable gland |  | LN12087B
| Lock Nut, Manual, to secure cable gland |  | –
| Sealing Washer, DEC, Packing Assembly |  | SW12087B
| Sealing Washer, Manual, Packing Assembly |  | – | 2666C
Joystick Controllers
| Joystick Controller, 115VAC |  | C8160
| Joystick Controller, 230VAC |  | C8160-230
| Joystick Controller, 4-Way Switch |  | 8162
Note: See Joystick Controller page for additional parts.
Note on B2: Jerry Pennington: Sold as "repair kits" These reflectors are sold with the parts required to complete the replacement using new fasteners, clips, pads (where applicable) and in instruction sheet. Also sold separately without the "K" prefix without the additional components. Not recommended.
Note on E2: Jerry Pennington: Kit Includes: (1) SL1083A Reflector (4) 5210 Pad (4) 60CR832-5 Screw (4) SL1780 Reflector Clamp (4) CR4579-20 Lock Washer (4) 10CR832 Hex Net (1) 4447 Sealant
Note on E4: Jerry Pennington: New Drum Design: The new drum does not use a door gasket. 1st SN 66073A in 1988
Note on H4: Jerry Pennington: The previous generation drum assemblies with thumb screws used this door gasket. The latest models with the catches on the rear dome do not. Drum changed in 1988
Note on E6: Jerry Pennington: Cable Gland: New Design does not utilize this part. 1st SN 66073A in 06/1990
Note on E7: Jerry Pennington: Sealing Washer: New Design does not utilize this part. 1st SN 66073A in 06/1990
Note on E10: Jerry Pennington: Refer to Part Dwg # 9863X
Note on B14: Jerry Pennington: Special Order: This special lamp holder allows for a longer life lamp in a 24 Volt application.
Note on E14: Jerry Pennington: Refer to Part Dwg # 9863X-6
Note on B16: Jerry Pennington: Caution! Medium Screw Lamps are generally not specified any longer due to poor lamp life, cost and operational reliability. This part is for reference in case the customer wants a replacement part. We would want to convert that searchlight to another type of lamp holder, based on input Voltage and desired lamp Wattage. The Carlisle & Finch Co. does not sell Medium Screw lamps.
Note on E16: Jerry Pennington: Refer to Dwg 7288
Note on E17: Jerry Pennington: Medium Screw Lamp: This is for reference only. Conversion to Medium Pre-Focus is strongly recommended.
Note on B18: Jerry Pennington: Lamp Holder: This part includes the insulating cushion and the fasteners to secure it to the base & stud assembly.
Note on E18: Jerry Pennington: Refer to Part Dwg # 9862X Sold as a "Kit" with: (1) SL1250C Lamp holder (1) 3812 Insulating cushion (2) 31CR632-10 Machine Screw (2) 4578-34 Lock Washer
Note on E23: Jerry Pennington: Now includes a Square Key and Set Screw.
Note on E24: Jerry Pennington: 10 Inch Halogen searchlights Lever Gear & Wheel Control Kit includes: (1) Pinion Gear (1) Set Screw Older part # SL2749 Alternate part # 5482
Note on H24: Jerry Pennington: 10 Inch Halogen searchlights Lever Gear & Wheel Control Kit includes: (1) Pinion Gear (1) Set Screw (1) Spring Pin (1) Square Key Older part # SL2749 Alternate part # 5482
Note on E27: Jerry Pennington: All Internal Parts w/in Drive Assembly: This 7292X Drive assembly is very similar to the 12" and 15" models, but the output vertical drive shaft is a different length. They are NOT compatible. Sold as K7292X. Includes Celiling Washer and such
Note on E28: Jerry Pennington: This capacitor is attached to the motor and is used for starting the motor.
Note on E29: Jerry Pennington: Clutch is NOT adjustable.
Note on E30: Jerry Pennington: Clutch is NOT Adjustable.
Note on E31: Jerry Pennington: Requires Capacitor Part # 8178 for operation.
Note on E32: Jerry Pennington: Vertical Motor: CAUTION K5144 Bevel Gear is INCLUDED with this part. This motor has a shorter shaft and the Gear is factory pinned onto the shaft. The 8177 and 8177X are NOT interchangeable. Requires Capacitor, Part # 8178 for operation.
Note on H32: Jerry Pennington: Bevel Pinion Gear: CAUTION The Bevel Pinion Gear is NOT included in this part and it needs to be ordered separately as part # K5144. Part # K5144 consists of a gear and a spring pin for securing on to the shaft. You will need to use a 3/32" drill to make the hole on the shaft once the meshing of the gear teeth are properly set. Requires Capacitor, Part # 8178 for operation.
Note on E40: Jerry Pennington: IMPORTANT: In 1997 the base gasket changed from SL3318C to SL3318B. The actual base itself was changed to a smaller diameter.

## 12"
12-inch Halogen | Searchlight Head |  | Part No. | Previous Versions
| Reflector |  | KSL107
| Cover Glass |  | SL102
| Door Gasket |  | SL3109
| Louver Assembly, Focus Assembly |  | 9714X
| Thumb Screw, Door Closure |  | KSL16X
| Cable Gland, Stuffing Tube |  | ST12807D | 2334C
| Lock Nut, to secure cable gland |  | LN12087B
| Sealing Washer, Packing Assembly |  | SW12087B | 2666G
Lamp Holders & Bulbs
| 2 Pin Pre-Focus |  | 8704
|  | 100 watt, 12VDC | FDT
|  | 150 watt, 24VDC | FDS
|  | 600 watt, 120VAC | DYS
| G6.35 2 Pin Pre-Focus |  | 11872-1
|  | 600 watt, 120VAC | EHJ/EVC
| Lamp holder Base & Medium Pre-Focus Socket |  | 10251B
| Medium Pre-Focus |  | KSL1250M
|  | 500 Watt, 120VAC | BTM
|  | 500 Watt, 230VAC | FKF
|  | 750 Watt, 120VAC | BTP
|  | 1000 Watt, 120VAC | BTR
|  | 1000 Watt, 230VAC | FKD
| Medium Screw (Consult Factory) |  | SL1087-1
|  | 120VAC | CZS
| Mogul Screw (Consult Factory) |  | SL96
|  | 120VAC | DPT
Pinion Gears
| Remote Electric Control, DEC |  | K7565
| Manual Control, Lever-Gear/Wheel |  | K7565 | K5482
Motorized Base Joystick Electric Control
| Drive Assembly |  | K7293X
| Capacitor, Horizontal & Vertical Motors |  | 8178
| Clutch, Horizontal |  | 8733X
| Clutch, Vertical |  | 5147X
| Motor, Horizontal |  | 8205X
| Motor, Vertical |  | 8177X | 8177
Note: See 10" 12" 15" Motorized Base page for additional parts.
Base Parts
| Remote Electric Control - Gasket |  | 7682
| Manual Control, High Base - Gasket |  | SL3318B
| Manual Control, Pedestal Base - Gasket |  | See Note
| Cable Gland, Joystick Electric Control |  | ST12087D | 2334D
| Cable Gland, Manual Control |  | ST12087D
| Lock Nut, DEC Only, to secure cable gland |  | LN12087B
| Sealing Washer, Packing Assembly, DEC only |  | SW12087B | 2666C
Joystick Controllers
| Joystick Controller, 115VAC |  | C8160
| Joystick Controller, 230VAC |  | C8160-230
| Joystick Controller, 4-Way Switch |  | 8162
Note: See Joystick Controller page for additional parts.
Note on C2: Jerry Pennington: Sold as "Repair Kits" These reflectors are sold with the parts required to complete the replacement using new fasteners, clips, pads (where applicable) and in instruction sheet. Also sold separately without the "K" prefix without the additional components. Not recommended.
Note on F2: Jerry Pennington: Kit Includes: (1) SL107 Reflector (4) 5210 Pad (4) 60CR832-6 Screw (4) SL1937 Reflector Clamp (4) CR4579-20 Lock Washer (4) 10CR832 Hex Net (1) 4447 Sealant
Note on F4: Jerry Pennington: Gasket: Has been Silicone Cord since 1979. Was 1/4", now 5/16" Diameter Previous material was 1/4" Graphite Asbestos Interchangeable.
Note on C5: Jerry Pennington: Louver Assembly: Often referred to as a focus ring. This assembly absorbs the light projected from the lamp filament and helps reduce the amount of unfocused glare produced in front of the searchlight.
Note on F6: Jerry Pennington: Repair Kit Includes: (1) SL16 Thumbscrew (1) FL1225 Washer
Note on F7: Jerry Pennington: Smaller Heyco type: The new Cable Glands are NOT interchangeable with the older models as they have different thread diameters.
Note on I7: Jerry Pennington: Larger Dorn type: The Old Cable Glands are NOT interchangeable with the new models as they have different thread diameters.
Note on F8: Jerry Pennington: Smaller Heyco type Lock Nut: This lock nut is required for securing the stuffing tube into the back dome of the drum.
Note on F9: Jerry Pennington: Smaller Heyco type: The new Cable Glands are NOT interchangeable with the older models as they have different thread diameters.
Note on I9: Jerry Pennington: Larger Dorn type: The Old Cable Glands are NOT interchangeable with the new models as they have different thread diameters.
Note on C12: Jerry Pennington: 2 Pin Pre-Focus: 12 and 24 Volt lamps are generally used. 120 Volt lamp is available.
Note on F12: Jerry Pennington: Refer to Part Dwg # 9863X
Note on C16: Jerry Pennington: Special Order: This special lamp holder allows for a longer life lamp in a 24 Volt application.
Note on F16: Jerry Pennington: Refer to Part Dwg # 9863X-6
Note on F17: Jerry Pennington: 250 Watt Lamp EVC and EHJ are 2 different lamp options
Note on C18: Jerry Pennington: Lamp Holder Base: The 10231B includes the stud assembly with the vibration mount and the ceramic lamp holder.
Note on F18: Jerry Pennington: Vibration Base: This vibration base includes the stud assembly (post) and the lamp holder assembled with the vibration dampening base. Straightforward conversion from other type lamp holders with the Louver assembly type focus assembly.
Note on C20: Jerry Pennington: Lamp Holder: This part includes the insulating cushion and the fasteners to secure it to the base & stud assembly.
Note on F20: Jerry Pennington: Refer to Part Dwg # 9865XV Sold as a "Kit" with: (1) SL1250C Lamp holder (1) 3812 Insulating cushion (2) 31CR632-10 Machine Screw (2) 4578-34 Locking Washer
Note on C26: Jerry Pennington: Caution! Medium Screw Lamps are generally not specified any longer due to poor lamp life, cost and operational reliability. This part is for reference in case the customer wants a replacement part. We would want to convert that searchlight to another type of lamp holder, based on input Voltage and desired lamp Wattage. The Carlisle & Finch Co. does not sell Medium Screw lamps.
Note on F26: Jerry Pennington: NOT RECOMMENDED. Convert to Medium Pre-Focus
Note on F27: Jerry Pennington: Medium Screw Lamp: This is for reference only. Conversion to Medium Pre-Focus is strongly recommended.
Note on C28: Jerry Pennington: Caution! Mogul Screw Lamps are generally not specified any longer due to poor lamp life, cost and operational reliability. This part is for reference in case the customer wants a replacement part. We would want to convert that searchlight to another type of lamp holder, based on input Voltage and desired lamp Wattage.
Note on F28: Jerry Pennington: NOT RECOMMENDED. Convert to Medium Pre-Focus
Note on F29: Jerry Pennington: DPT: 120 Volt, 1000 Watt ¦ Approx. 50 hours.
Note on F32: Jerry Pennington: Suggest K5482. Since 1988 the DEC model uses the square key and set screw to secure the pinion gear to the drive shaft. This K5482 kit includes: (1) Square Key (1) Spring Pin (1) Set Screw (1) Pinion Gear The K7565 kit includes: (1) Set Screw (1) Pinion Gear.
Note on F33: Jerry Pennington: 15 Inch Halogen searchlights Lever Gear & Wheel Control Kit includes: Pinion Gear and Set Screw. Older part # SL2749 Alternate part # 5482
Note on I33: Jerry Pennington: 15 Inch Halogen searchlights Lever Gear & Wheel Control Kit includes: Pinion Gear, Set Screw, Spring Pin and Square Key Older part # SL2749 Alternate part # 5482
Note on F36: Jerry Pennington: Drive Assembly: This 7293X Drive assembly is very similar to the 10" models, but the output vertical drive shaft is a different length. They are NOT compatible. Sold as K7293X. Kit includes: (1) Drive Assembly, (1) Shim, (1) O-Ring, (8) Sealing Washers, (8) Cap Screws
Note on F37: Jerry Pennington: This capacitor is attached to the motor and is used for starting the motor.
Note on F38: Jerry Pennington: Clutch is NOT adjustable.
Note on F39: Jerry Pennington: Clutch is NOT Adjustable.
Note on F40: Jerry Pennington: Requires Capacitor Part # 8178 for operation.
Note on F41: Jerry Pennington: Vertical Motor: CAUTION K5144 Bevel Gear is INCLUDED with this part. This motor has a shorter shaft and the Gear is factory pinned onto the shaft. The 8177 and 8177X are NOT interchangeable. Requires Capacitor, Part # 8178 for operation.
Note on I41: Jerry Pennington: Bevel Pinion Gear: CAUTION The Bevel Pinion Gear is NOT included in this part and it needs to be ordered separately as part # K5144. Part # K5144 consists of a gear and a spring pin for securing on to the shaft. You will need to use a 3/32" drill to make the hole on the shaft once the meshing of the gear teeth are properly set. Requires Capacitor, Part # 8178 for operation.
Note on F48: Jerry Pennington: IMPORTANT: In 1997 the base gasket changed from SL3318C to SL3318B. The actual base itself was changed to a smaller diameter. SL3318B is 8 1/2" Diameter SL3318C is 10" Diameter Consult Factory with serial number of searchlight if unsure.

## 15"
15-inch Halogen | Searchlight Head |  | Part No. | Previous Versions
| Reflector |  | KSL1084
| Cover Glass |  | SL1085
| Door Gasket |  | SL3110
| Louver Assembly, Focus Assembly |  | 9715X
| Thumb Screw, Door Closure |  | KSL16X
| Sealing Washer, Packing Assembly |  | 2666G
| Cable Gland, Stuffing Tube |  | 2334C
Lamp Holders & Bulbs
| 2 Pin Pre-Focus |  | 8704
|  | 100 Watt, 12VDC | FDT
|  | 150 Watt, 24VDC | FDS
|  | 600 Watt, 120VAC | DYS
| G6.35 2 Pin Pre-Focus |  | 11872-1
|  | 250 Watt, 24VDC | EHJ
| Medium Pre-Focus |  | KSL1250M
|  | 500 Watt, 120VAC | BTM
|  | 500 watt, 230VAC | FKF
|  | 750 Watt, 120VAC | BTP
|  | 1000 Watt, 120VAC | BTR
|  | 1000 Watt, 230VAC | FKD
| Medium Screw (Consult Factory) |  | SL1087-1
|  | 120VDC | CZS
| Mogul Screw (Consult Factory) |  | SL96
|  | 1000 watt, 120VAC | DPT
| Lamp holder Base & Medium Pre-Focus Socket |  | 10251C
Pinion Gears
| Manual Control, Lever-Gear / Wheel |  | K7565 | K5482
| Remote Electric Control, DEC |  | K7565
Motorized Base Joystick Electric Control
| Drive Assembly |  | K7293X
| Capacitor, Horizontal & Vertical Motors |  | 8178
| Clutch, Horizontal |  | 8733X
| Clutch, Vertical |  | 5147X
| Motor, Horizontal |  | 8205X
| Motor, Vertical |  | 8177X | 8177
Note: See 10" 12" 15" Motorized Base page for additional parts.
Base Parts
| Remote Electric Control - Gasket |  | 7682
| Manual Control, Standard Base - Gasket |  | SL3318B
| Manual Control, Pedestal Base - Gasket |  | SL3318B | SL3318C
| Cable Gland, Joystick Electric Control |  | ST12087D | 2334D
| Cable Gland, Manual Control |  | ST12087D
| Lock Nut, to secure gland |  | LN12087B
| O-Ring, Base / Yoke, Manual |  | 2285SS
| O-Ring, beneath pinion gear, Manual |  | 2285QQ
| Sealing Washer, DEC, Packing Assembly |  | SW12087B | 2666C
| Sealing Washer, Manual, Packing Assembly |  | –
Joystick Controllers
| Joystick Controller, 115VAC |  | C8160
| Joystick Controller, 230VAC |  | C8160-230
| Joystick Controller, 4-Way Switch |  | 8162
Note: See Joystick Controller page for additional parts.
Note on B2: Jerry Pennington: Sold as "Repair Kits" These reflectors are sold with the parts required to complete the replacement using new fasteners, clips, pads (where applicable) and in instruction sheet. Also sold separately without the "K" prefix without the additional components. Not recommended.
Note on E2: Jerry Pennington: Kit Includes: (1) SL1084 Reflector (4) 8075 Reflector Clamp (4) 8076 Fixed Clamp (4) 60CR832-6 Screw (4) CR4579-20 Lock Washer (4) 10CR832 Hex Net (1) 4447 Sealant
Note on E6: Jerry Pennington: Repair Kit Includes: (1) SL16 Thumbscrew (1) FL1225 Washer
Note on B11: Jerry Pennington: 2 Pin Pre-Focus: 12 and 24 Volt lamps are generally used. 120 Volt lamp is available.
Note on E11: Jerry Pennington: Refer to Part Dwg # 9880X
Note on B15: Jerry Pennington: Special Order: This special lamp holder allows for a longer life lamp in a 24 Volt application.
Note on E15: Jerry Pennington: Refer to Part Dwg # 9880X-6
Note on B17: Jerry Pennington: Lamp Holder: This part includes the insulating cushion and the fasteners to secure it to the base & stud assembly.
Note on E17: Jerry Pennington: Refer to Part Dwg # 9869XV Sold as a "Kit" with: (1) SL1250C Lamp holder (1) 3812 Insulating cushion (2) 31CR632-10 Machine Screw (2) 4578-34 Locking Washer
Note on B23: Jerry Pennington: Caution! Medium Screw Lamps are generally not specified any longer due to poor lamp life, cost and operational reliability. This part is for reference in case the customer wants a replacement part. We would want to convert that searchlight to another type of lamp holder, based on input Voltage and desired lamp Wattage. The Carlisle & Finch Co. does not sell Medium Screw lamps.
Note on E23: Jerry Pennington: Refer to Dwg 7288
Note on E24: Jerry Pennington: Medium Screw Lamp: This is for reference only. Conversion to Medium Pre-Focus is strongly recommended.
Note on B25: Jerry Pennington: Caution! Mogul Screw Lamps are generally not specified any longer due to poor lamp life, cost and operational reliability. This part is for reference in case the customer wants a replacement part. We would want to convert that searchlight to another type of lamp holder, based on input Voltage and desired lamp Wattage.
Note on E25: Jerry Pennington: NOT RECOMMENDED. Convert to Medium Pre-Focus
Note on E26: Jerry Pennington: DPT: Approx. 50 hours.
Note on B27: Jerry Pennington: Lamp Holder Base: The 10231C includes the stud assembly with the vibration mount and the ceramic lamp holder.
Note on E27: Jerry Pennington: Vibration Base: This vibration base includes the stud assembly (post) and the lamp holder assembled with the vibration dampening base. Straightforward conversion from other type lamp holders with the Louver assembly type focus assembly.
Note on E30: Jerry Pennington: 15 Inch Halogen searchlights Lever Gear & Wheel Control Kit includes: Pinion Gear and Set Screw. Older part # SL2749 Alternate part # 5482
Note on H30: Jerry Pennington: 15 Inch Halogen searchlights Lever Gear & Wheel Control Kit includes: Pinion Gear, Set Screw, Spring Pin and Square Key Older part # SL2749 Alternate part # 5482
Note on E31: Jerry Pennington: Now includes a Square Key and Set Screw.
Note on E34: Jerry Pennington: Drive Assembly: This 7292X Drive assembly is very similar to the 12" and 15" models, but the output vertical drive shaft is a different length. They are NOT compatible. Sold as K7292X.
Note on E35: Jerry Pennington: This capacitor is attached to the motor and is used for starting the motor.
Note on E36: Jerry Pennington: Clutch is NOT adjustable.
Note on E37: Jerry Pennington: Clutch is NOT Adjustable.
Note on E38: Jerry Pennington: Requires Capacitor Part # 8178 for operation.
Note on E39: Jerry Pennington: Vertical Motor: CAUTION K5144 Bevel Gear is INCLUDED with this part. This motor has a shorter shaft and the Gear is factory pinned onto the shaft. The 8177 and 8177X are NOT interchangeable. Requires Capacitor, Part # 8178 for operation.
Note on H39: Jerry Pennington: Bevel Pinion Gear: CAUTION The Bevel Pinion Gear is NOT included in this part and it needs to be ordered separately as part # K5144. Part # K5144 consists of a gear and a spring pin for securing on to the shaft. You will need to use a 3/32" drill to make the hole on the shaft once the meshing of the gear teeth are properly set. Requires Capacitor, Part # 8178 for operation.
Note on B51: Debra Cannady: In spacer bushing under pinion gear

## 19"
19-inch Halogen | Searchlight Head |  | Part No. | Previous Versions
| Reflector |  | KEF240
| Cover Glass, Door Glass |  | 13648 | KEF239
| Door Gasket |  | 10876C | 4460
| Door Closure Method |  | KSL16X | 1961 à 1983 Era
| Knob w/ Spring |  | K9551X | 1983 à 2007 Era
| Stainless Clamp |  | K8318A | 2007 à Present
| Louver Assembly, Focus Assembly |  | 9656X
| Cable Gland, Stuffing Tube, Cable into Drum |  | ST12807D | 2334E
| Lock Nut, to secure cable gland into drum |  | LN12087B
| Sealing Washer, Packing Assembly |  | SW12087B | 2666A
Lamp Holders & Bulbs
| 2 Pin Pre-Focus |  | 8704
|  | 100 Watt, 12VDC | FDT
|  | 150 Watt, 24VDC | FDS
|  | 600 Watt, 12VDC | DYS
| Medium Pre-Focus |  | KSL1250M
|  | 500 Watt, 120VAC | BTM
|  | 500 Watt, 230VAC | FKF
|  | 750 Watt, 120VAC | BTP
|  | 1000 Watt, 120VAC | BTR
|  | 1000 Watt, 230VAC | FKD
| Mogul Pre-Focus |  | SL978
|  | 1500 Watt, 120VAC | CWZ
|  | 2000 Watt, 120VAC | BVW
| Mogul Screw (Consult Factory) |  | SL96
|  | 1000 Watt, 120VAC | DPT
| Mogul Bi-Post |  | FE132X
|  | 1000 Watt, 120VAC | 1M/T20BP
|  | 1500 Watt, 120VAC | CXZ
|  | 2000 Watt, 230VAC | FKK
Pinion Gear
| Manual Control (Lever-Gear/Wheel) |  | KEF217-1 | KEF217
| Joystick Electric Control (DEC) |  | KEF217
Motorized Base Joystick Electric Control
| Motor, Vertical |  | K2135A | 2315A
| Motor, Horizontal |  | K2135A | 2315A
Note: See 19" Motorized Base page for additional parts.
Manual Control Base
| Cable Gland, Stuffing Tube |  | ST12087D | 2334D
| Gasket, Standard Base |  | SL3356
| O-Ring, Base/Yoke |  | 2285TT
| O-Ring, spacer nut under pinion gear |  | 2285K
| Sealing Washer |  | 600-015-7/8
| Sealing Washer, Packing Assembly |  | – | 2666C
| Spacer Nut |  | K4683
Joystick Controllers
| Single Station, Indoor, 115VAC |  | C5777-S-2 | C5777-S
| Single Station, Indoor, 230VAC |  | C5777-S-230
| 8-Way Switch, Joystick - Single Station |  | 8808
Consult Factory for Multiple-Station Controllers
Note: See Joystick Controller page for additional parts.
Note on B2: Jerry Pennington: Sold as "Repair Kits" These reflectors are sold with the parts required to complete the replacement using new fasteners, clips, pads (where applicable) and in instruction sheet. Also sold separately without the "K" prefix without the additional components. Not recommended.
Note on E2: Jerry Pennington: Kit Includes: (1) EF240 Reflector (6) SL1455 Clamp Spring (6) SL1456 Double Nut (6) SL1461 Fixed Spring (12) 60CR1024-8 Screw (12) CR4579-25 Lock Washer (12) 10CR1024 Hex Net (12) 4577-7 Flat Washer
Note on B3: Jerry Pennington: CHANGES: The cover glass that was used up until 9/2007 was smaller and is NOT compatible with the newer design.
Note on E3: Debra Cannady: This Cover Glass is Larger than the previous part and is NOT compatible. 1st Serial #: 86645 in 09/2007
Note on H3: Jerry Pennington: Cover Glass Kit: This reflector is sold as a repair kit and includes a tube of sealant. Cover Glass: This older version is smaller than the new glass and is NOT compatible.
Note on E4: Jerry Pennington: Gasket: This is not necessarily a "Door Gasket" but rather a "U" shaped gasket that is placed around the cover glass and sealed together with RTV. 1st Serial #: 86645 in 09/2007
Note on E5: Jerry Pennington: Repair Kit Includes: (1) SL16 Thumbscrew (1) FL1225 Washer
Note on E6: Jerry Pennington: Repair Kit Includes (1) 9551X, Knob (1) 9556, Spring (1) 4565-64, Spring Pin (1) 4577-9, Washer
Note on H6: Debra Cannady: Previous Design 1st Serial #: 61791 in 06/1986 The change to this method from the previous Thumb Screw type was on Drawing 2558 Rev. E No other changes were made at that time.
Note on E7: Jerry Pennington: Repair Kit Includes: (2) 10CR632, Hex Nut (2) 4578-34, Washer (2) 60CR632-12, Screw (1) K8318A, Catch (2) Rivet, SSD44SSH
Note on H7: Debra Cannady: 1st Serial #: 86645 in 09/2007
Note on E9: Jerry Pennington: Cable Gland: New type is smaller and is NOT compatible with the older models. 1st Serial #: 86645 in 09/2007
Note on H9: Jerry Pennington: Cable Gland/Stuffing Tube: Previous version was a Dorn type. Larger hole and NOT compatible with the new design. Available as a repair part. Replacement bases must be ordered with the new type cable gland.
Note on E10: Debra Cannady: 1st Serial #: 86645 in 09/2007
Note on B11: Jerry Pennington: Sealing Washer: There are a few different Sealing Washers (also referred to as packing assemblies) used throughout the years on different models, based on application and cable diameter. Provide serial number of searchlight to ensure the correct part is specified.
Note on H11: Debra Cannady: 1st Serial #: 86645 in 09/2007
Note on E14: Jerry Pennington: Lamp Wattage: The lamp Wattages vary based on the input Voltage.
Note on E18: Jerry Pennington: Refer to Part Dwg # 4183XV: Sold as a "Kit" with: (1) SL1250C Lamp holder (1) 3812 Insulating cushion (2) 31CR632-10 Machine Screw (2) 4578-34 Locking Washer
Note on E24: Jerry Pennington: Mogul Pre-Focus: Sold as KSL978
Note on B27: Jerry Pennington: Caution! Mogul Screw Lamps are generally not specified any longer due to poor lamp life, cost and operational reliability. This part is for reference in case the customer wants a replacement part. We would want to convert that searchlight to another type of lamp holder, based on input Voltage and desired lamp Wattage.
Note on E27: Jerry Pennington: Not Recommended: Conversion to Medium Pre-focus is recommended.
Note on E35: Jerry Pennington: KEF217-1: This now comes as a Kit with a set screw and a square key. Control rod is machined to accept the square key. Much easier for installation on site. Does NOT include spring pin.
Note on H35: Jerry Pennington: KEF217: This includes a spring pin and is sold as a kit.
Note on E36: Jerry Pennington: KEF217-1: This comes as a Kit with a spring pin.
Note on E39: Jerry Pennington: K2315A: New Motor uses a bracket, fasteners and an adjustable worm gear as part of the Kit. The motor by itself is sold as 11403A.
Note on H39: Jerry Pennington: Bodine Motor # NSH-33: No longer available. Substitute K2315A for all applications.
Note on E40: Jerry Pennington: K2315A: New Motor uses a bracket, fasteners and an adjustable worm gear as part of the Kit. The motor by itself is sold as 11403A.
Note on H40: Jerry Pennington: Bodine Motor # NSH-33: No longer available. Substitute K2315A for all applications.
Note on B45: Jerry Pennington: Cable Gland: There are a few different Cable Glands (also referred to as Stuffing Tubes) used throughout the years on different models, based on application. Provide serial number of searchlight to ensure the correct part is specified.
Note on E47: Jerry Pennington: O-Ring: Added in 1986 when yoke was re-designed.
Note on E48: Jerry Pennington: Control Rod O-Rings: (1) O-Ring was used since 1963 The second O-Ring was added in 1983 Now located inside the K4683 Spacer Nut
Note on B49: Jerry Pennington: Sealing Washer: Mounts under Spacer nut and helps prevent water from entering the control tube.
Note on B50: Jerry Pennington: Sealing Washer: This sealing washer is vastly different from the 600-015-7/8 listed above and not used in the same manner. There are a few different Sealing Washers (also referred to as packing assemblies) used throughout the years on different models, based on application and cable diameter. Provide serial number of searchlight to ensure the correct part is specified.
Note on B51: Jerry Pennington: Spacer Nut: This spacer supports and separates the pinion gear and the yoke assembly. Prior to 1983 there was a control tube nut and a separate spacer. The single O-Ring at that time was located in the 3701 Control Tube Nut. The Spacer Nut screws into the control tube and draws it tight into the yoke and is sealed with the sealing washer.
Note on E51: Jerry Pennington: Spacer Nut: Added Spacer Nut in 1981 Spacer Nut includes: (1) 600-015-7/8, Sealing Washer (2) 2285K, O-Rings

## Joystick Controllers
Joystick Controllers | Halogen ¦ 10-12-15-inch | Part No. | Previous Versions
| Joystick Controller, 115VAC | C8160
| Joystick Controller, 115VAC Weatherproof | C1E5
| Joystick Controller, 230VAC | C8160-230
| 6 Conductor Cable Assembly (10 Feet) | 8188B
| 6 Conductor Cable Assembly (15 Feet) | 8188C
| 6 Conductor Cable Assembly (20 Feet) | 8188D
| 6 Conductor Cable Assembly (30 Feet) | 8188E
| 6 Conductor Cable Assembly (40 Feet) | 8188F
| 6 Conductor Cable Assembly (50 Feet) | 8188G
| Boot | 4902
| Enclosure | 8171X
| Gasket, under C8160 | 8164
| Knob no longer available | –
| Locking Ring | 4594
| Mounting ring | 5289
| Plate | 8163
| Switch, Joystick, 4-way | 8162
| Transformer, 230VDC | 9204
Halogen ¦ 19-inch
| Joystick Controller, 115VAC, Single Station | C5777-S-2 | C5777-S
| Joystick Controller, 230VAC, Single Station | C5777-S-230
| Rubber Boot unavailable | –
| Contact Element, Station only | 9857
| Enclosure, C5777-S & C5777-S-2 | K5402
| Fuse Block, Station only | 3427
| Fuse, 2 Amp, Station only | 4107A2
| Knob not available | –
| Knurled Nut | 4515
| Rectifier | 8544
| Replacement Parts | –
| Resistor, 50 Ohm | C1235P-50
| Ring, with bent tab | 4570
| Spring, Centering | 4821
| Switch, Joystick | 8808
| Switch, ON/OFF Beam, Station only | 12464
| Switch, ON/OFF, Motor | 12464
| Switch, Remote Focus | –
| Transformer, Stepdown 230 Volt | 9204
| Transformer, Variable | 5349
C8807R
| Joystick Controller, 115VAC (Joystick Only) | C8807R
| Contact Element | 9857
| Enclosure refence only | 8972X
| Fuse, 2 AMP | 4109A2
| Fuse holder | C1163P
| Nut, knurled | 4515
| Plate | 8791
| Rectifier Assembly | 8542X
| Replacement Parts | –
| Resistor, 50 Ohm | C1235P-50
| Ring with Bent Tab | 4570
| Spring, Centering | 4821
| Switch, Joystick | 8808
Model C5777-S-2
Note on D2: Jerry Pennington: Controller: C8160 This controller may be used in either an indoor or an outdoor application. Console/surface mounting. Includes a gasket. Installation Wiring Diagram is WD6068
Note on D3: Jerry Pennington: Outdoor Controller: This is the outdoor version of the C8160. This is a NEMA4 type enclosure with a joystick Enclosure is NOT sold separately.
Note on D4: Jerry Pennington: 230 Volt input: This joystick is the master Indoor station for the small halogen DEC searchlights with 230 VAC input. Slave stations would be the C8160 Controller. Installation Wiring Diagram WD11595
Note on D12: Jerry Pennington: Enclosure & Bracket: This Sparkling Chrome Enclosure & Bracket is designed for outdoor use or an indoor application where the C8160 cannot be flush mounted into the console.
Note on D13: Jerry Pennington: Gasket: This round gasket is mounted between the C8160 and the mounting surface.
Note on D18: Jerry Pennington: Replacement Part: Switch from C8160
Note on D22: Jerry Pennington: New Design: Added a switch to allow the beam and direction to be controlled separately.
Note on H22: Jerry Pennington: No Longer Available: New design superseded in 2016. Phased out over time.
Note on D23: Jerry Pennington: 230 Volt: 2 to 1 Stepdown Transformer integrated into Control Station for 120 Volt motors.
Note on B25: Jerry Pennington: Contacts: There are (4) contacts on each switch. Order separately
Note on B32: Jerry Pennington: Replacement parts: The knob and rubber boot are NOT available as a replacement part as they are integral to the 8808 switch.
Note on D36: Jerry Pennington: Replacement parts: Knob and Rubber Boot are NOT available as replacement parts. Some parts are available. Part # 9857 Contact Element Part # 4515 Knurled Nut Part # 4570 Ring with bent tab Part # 4821 Centering Spring
Note on D41: Jerry Pennington: Sold as a Kit: This part is sold as a repair kit, part # K5349. Brush
Note on D45: Jerry Pennington: Old Style Controller: This controller was previously used on Carbon Arc models with the large DEC base. It is still used for many applications where the large DEC bases are still part of the configuration due to Xenon or Halogen Conversion. This controller rectifies the 120 Volts to DC for the motors in the base. Enclosures are NOT available for this Old Style Controller. Direction only. Does not have on/off switch function.
Note on B46: Jerry Pennington: Contacts: There are (4) contacts on each switch. Order separately
Note on B47: Jerry Pennington: NOT AVAILABLE. This notation is for reference only.
Note on B53: Jerry Pennington: Replacement parts: The knob and rubber boot are NOT available as a replacement part as they are integral to the 8808 switch.
Note on D57: Jerry Pennington: Replacement parts: Knob and Rubber Boot are NOT available as replacement parts. Some parts are available. Part # 9857 Contact Element Part # 4515 Knurled Nut Part # 4570 Ring with bent tab Part # 4821 Centering Spring

## 10-12-15-inch Manual Controls
10-12-15-inch Manual Controls | Lever Control Assy | Part No. | Previous Versions
| Ceiling Lock, 7/8" ID | SL2704
| Clamp Screw | SL225X
| Fulcrum | SL2746
| Knob | C1130P
| Knurled Screw | KSL16X
Wheel Control Assy
| Ceiling Lock, 7/8" ID | SL2704
| Clamp Screw | SL225X
| Handwheel, Large | KSL2703
| Handwheel, Small | KSL2700
| Spring | SL75
Lever-Gear Control Assy
| Bearing | SL3000
| Ceiling Lock, 7/8" ID | SL2704
| Clamp Screw | SL225X
| Handle, Black Nylon | SL2982
| Lever Gear Assembly | SL3455XA
| Miter Gear inside lever gear assembly | 5412 | KSL2989
| Sleeve, Rod | 8125
| Sleeve, Tube | 8126
| Stem | K5589
Note on E2: Jerry Pennington: Color: Standard color is White. Also available in Polished Brass and Sparkling Chrome upon request. Also color matched to searchlight color for special custom colors.
Note on E4: Jerry Pennington: Color: Standard is now polished brass. Color matched to searchlight is available.
Note on E15: Jerry Pennington: Color: Standard color is White. Also available in Polished Brass and Sparkling Chrome upon request. Also color matched to searchlight color for special custom colors.
Note on E28: Jerry Pennington: Console mount: This bearing allows for the K5589 Stem to be supported. Available in Sparkling Chrome and quoted upon request.
Note on E29: Jerry Pennington: Color: Standard color is White. Also available in Polished Brass and Sparkling Chrome upon request. Also color matched to searchlight color for special custom colors.
Note on E31: Jerry Pennington: Handle: Available in longer lengths and may be ordered with a custom length upon request.
Note on E32: Jerry Pennington: Lever Gear Assembly: The original Lever Gear assembly, part # SL3455X was phased out in October 1985 and replaced by SL3455XA. Many parts are NOT interchangeable.
Note on E33: Jerry Pennington: Current Revision: Gear has 1/2" ID Sold individually
Note on H33: Jerry Pennington: Previous revision: Sold as KSL2989 with spring pin Gear has 3/8" ID Sold individually
Note on E36: Jerry Pennington: Stem length: This stem provides a support from the bottom of the Lever Gear handle to a solid mount area. The standard length provides for 12 inches from the centerline of the handle to the top of the mounting surface. Custom lengths are available upon request. Sparkling Chrome Finish is available and quoted upon request.

## 10-12-15-inch Motorized Base
10-12-15-inch Motorized Base | 10-12-15-inch Halogen |  | Part No. | Previous Versions
| Bushing, 10-inch |  | 5486SS
| Bushing, 12-inch |  | 5487SS
| Bushing, 15-inch |  | 5487
| Capacitor, Motor |  | 8178
| Clutch, Horizontal |  | 8733X
| Clutch, Vertical |  | 5147X
| Drive Assembly, 10-inch |  | K7292X
| Drive Assembly, 12-inch & 15-inch |  | K7293X
| Gasket, Base |  | 7682
| Heater (Anti-Condensation) 115VAC |  | 9243X
| Heater (Anti-Condensation) 230VAC |  | 9243X-230
| Heater (Anti-Icing) 115VAC |  | 4932X
| Heater (Anti-Icing) 230VAC |  | 4932X-230
| Key |  | 2660B
| Motor, Horizontal |  | 8205X
| Motor, Vertical |  | 8177X | 8177
| O-Ring, Base/Drive |  | 2285VV
| O-Ring, Bushing |  | 2285QQ
| O-Ring, Yoke |  | 2285SS
| Pinion Gear w/ Set Screw |  | K7565
|  | - Set Screw, to pinion gear | 80CR420-4
| Sealing Washer |  | 600-015-1/4
| Shim, Base/Drive |  | 10320
| Thermoswitch (Anti-Icing models) |  | 4336
Note on E8: Jerry Pennington: Drive Assembly: This 7292X Drive assembly is very similar to the 12" and 15" models, but the output vertical drive shaft is a different length. They are NOT compatible. Sold as K7292X. Kit includes: (1) Drive Assembly, (1) Shim, (1) O-Ring, (8) Sealing Washers, (8) Cap Screws
Note on E9: Jerry Pennington: Drive Assembly: This 7293X Drive assembly is very similar to the 10" models, but the output vertical drive shaft is a different length. They are NOT compatible. Sold as K7293X. Kit includes: (1) Drive Assembly, (1) Shim, (1) O-Ring, (8) Sealing Washers, (8) Cap Screws
Note on E16: Jerry Pennington: Requires 8178 Capacitor for operation
Note on E17: Jerry Pennington: Vertical Motor: CAUTION K5144 Bevel Gear is INCLUDED with this part. This motor has a shorter shaft and the Gear is factory pinned onto the shaft. The 8177 and 8177X are NOT interchangeable. Requires 8178 Capacitor for operation
Note on H17: Jerry Pennington: Previous Motor: The original motor used a Miter Gear, sold as K5144 and was pinned on the shaft after the motor was installed in the drive assembly. The K5144 is sold separately. The newer style motor assembly is NOT interchangeable. The newer style has a shorter shaft.
Note on B21: Jerry Pennington: Pinion Gear Kit: Sold as K7565 with Key and Set Screw

## 19-inch Manual Controls
19-inch Manual Controls | Lever Control Assy | Part No. | Previous Versions
| Anti-Rattle Washers | 1467D
| Brake Shoe | 3770
| Ceiling Lock, 1" ID | SL1490
| Clamp Screw | SL2107
| Handle, Black Nylon | SL2982
| Lever | SL956-1
| Lever | 3769
| Pin | SL1323
| Quadrant | SL3341
| Spring | 3768
Wheel Control Assembly
| Anti-Rattle Washers | 1467D
| Ceiling Lock, 1" ID | SL1490
| Clamp Screw | SL2107
| Handwheel, Large | KSL3121
| Handwheel, Small | KSL2564
| Spring | EF259
| Spring Guide | SL1149
Lever-Gear Control Assembly
| Anti-Rattle Washers | 1467D
| Bearing | SL3000
| Ceiling Lock, 1" ID | SL1490
| Clamp Screw | SL1207
| Handle, Black Nylon | SL2982
| Lever-Gear Control Assy | SL3455XA
| Miter Gear, inside lever gear assembly | 5412 | KSL2989
| Stem | K5589
Note on E2: Jerry Pennington: Anti-Rattle Washers: There are generally (3) of the 1467D washers used when searchlights are sold with longer than standard controls.
Note on E4: Jerry Pennington: Color: Standard color is White. Also available in Polished Brass and Sparkling Chrome upon request. Also color matched to searchlight color for special custom colors.
Note on E6: Jerry Pennington: Handle: Available in longer lengths and may be ordered with a custom length upon request.
Note on E16: Jerry Pennington: Anti-Rattle Washers: There are generally (3) of the 1467D washers used when searchlights are sold with longer than standard controls.
Note on E17: Jerry Pennington: Color: Standard color is White. Also available in Polished Brass and Sparkling Chrome upon request. Also color matched to searchlight color for special custom colors.
Note on E30: Jerry Pennington: Anti-Rattle Washers: There are generally (3) of the 1467D washers used when searchlights are sold with longer than standard controls.
Note on E31: Jerry Pennington: Console mount: This bearing allows for the K5589 Stem to be supported. Available in Sparkling Chrome and quoted upon request.
Note on E32: Jerry Pennington: Color: Standard color is White. Also available in Polished Brass and Sparkling Chrome upon request. Also color matched to searchlight color for special custom colors.
Note on E34: Jerry Pennington: Handle: Available in longer lengths and may be ordered with a custom length upon request.
Note on B35: Jerry Pennington: Lever Gear Control: There was a huge change to this product in 1985. Many parts are NOT interchangeable. Original assembly was part # SL3455X Current assembly is part # SL3455XA Use Caution when ordering repair parts. Consult Factory if unsure.
Note on E35: Jerry Pennington: Lever Gear Assembly: The original Lever Gear assembly, part # SL3455X was phased out in October 1985 and replaced by SL3455XA. Many parts are NOT interchangeable.
Note on E36: Jerry Pennington: Current Revision: Gear has 1/2" ID Sold individually
Note on H36: Jerry Pennington: Previous revision: Sold as KSL2989 with spring pin Gear has 3/8" ID Sold individually
Note on E37: Jerry Pennington: Stem length: This stem provides a support from the bottom of the Lever Gear handle to a solid mount area. The standard length provides for 12 inches from the centerline of the handle to the top of the mounting surface. Custom lengths are available upon request. Sparkling Chrome Finish is available and quoted upon request.

## 19-inch Motorized Base
19-inch Motorized Base | Base Assembly | Part No. | Previous Versions
| Adapter | K8671
| Base, Intermediate, Non-Heated | 8463XB
| Base, Intermediate, Heated | 4368X
| Base, Lower | 8444C
| Base, Upper | 8445S
| Bearing, Ball | EF128N
| Bearing, Flanged | 3677X
| Cap | 5150P
| Clutch Plate, Horizontal Bottom | G91
| Clutch Plate, Horizontal Top | 8543
| Clutch Plate, Vertical Bottom | 8456
| Clutch Plate, Vertical Top | 8457
| Cover, Round | 8400
| Drawings, Non-Heated Base | PL7052
| Drawings, Heated Base | PL7370
| Gasket, Flat/Top | 8460
| Gasket, Square Bottom | 8464
| Gasket, Under Cap | 14610
| Gasket, Flat Bottom | 4165
| Gear, Horizontal Large | G98
| Gear, Worm Horizontal | G93
| Gear, Worm Vertical | G90
| Gear, Worm assembly | 2763X
| Heater Assembly | 4331X
| Key, Woodruff | CR4595-7
| Motor | 11403A
| Nut, Lock, Horz & Vert Shaft | 8422
| O-Ring, cap | 2285K
| Packing Assembly | 2666G
| Post | 8452
| Race, Bearing, bottom | 8437
| Race, Bearing, top | 8436
| Shaft, Horizontal | 8448X
| Shaft, Vertical | 8446X
| Shim Set | 8767
| Spring | EF259
| Stop, Sliding | 8459
| Thermoswitch, Heated | 4336
| Tube, Stuffing | 2334D
| Washer, Coupling | EF186
Entire Base
| Entire Base Assembly, Non-Heated | KPL7052
| Entire Base Assembly, Heated | KPL7370
1. Large DEC base comes in several configurations..
2. Equipped with/without Anti-Icing Heater Circuits, Slip Rings and Azimuth Indication, upon application
3. Directional field coil / 120v DC motors discontinued 1994 and replaced with interchangeable motors.
4. Drive Assemblies have optional Anti-Icing Heater circuit which heats top of the casting.
5. Anti-Icing Heater Circuit is a thermostatically controlled model and operates in cold climates.
Note on E2: Jerry Pennington: Adapter: This part connects the Vertical drive output shaft to the pinion Gear. It includes a spring pin.
Note on E3: Jerry Pennington: DEC Base: This base is NOT machined to accept Anti-Icing Heater components.
Note on E4: Jerry Pennington: DEC Base: This base is machined to accept the Anti-Icing Heater components.
Note on E7: Jerry Pennington: Ball Bearings: These bearings are Nylon. (110) per set, ordered individually.
Note on E8: Jerry Pennington: Bearing surface: These bearings are used to support the Horizontal and Vertical Shafts. New bases have a stainless steel sleeve to help prevent wear and use a shorter flanged bearing. Original part # was 3677M and it was 3/4 inches long. New 3677X is 1/2 inch long. (1) on Vertical Shaft. (2) on Horizontal Shaft.
Note on E9: Jerry Pennington: Cap on top of DEC base: This cap is Black and it covers the Vertical Shaft, Coupling washer, shim set and keeps the internal components dry. There is a gasket, part # 14610 which was added in 9/08. Gasket is NOT for use with older models as the Upper Base is not machine to accept the gasket. Low profile Cap without the 8671 Adapter for 19" DEC and 1KW DEC models. Uses 2285K O-Rings
Note on E10: Jerry Pennington: Clutch Plate (Lower): This clutch plate uses a woodruff key, part # CR4595-7 to drive the shaft.
Note on E11: Jerry Pennington: Clutch Plate (Top): This clutch plate uses (2) set screws, part # 80CR518-4 to secure it to the machined flats on the Horizontal shaft.
Note on E12: Jerry Pennington: Clutch Plate (Lower): This clutch plate uses a woodruff key, part # CR4595-7 to drive the shaft.
Note on E13: Jerry Pennington: Clutch Plate (Top): This clutch plate uses (2) set screws, part # 80CR518-4 to secure it to the machined flats on the Vertical shaft.
Note on E14: Jerry Pennington: Cover: This cover is vital to preventing water from entering the DEC base.
Note on E17: Jerry Pennington: Flat Gasket: This gasket has (8) holes and is placed between the intermediate base and the cover. Fasteners are used to secure the cover to the base, while clamping on the gasket to prevent water from entering the base. A good seal between the cover and base is vital, but the lower gasket, part # 8464 must also be tight.
Note on E18: Jerry Pennington: Square Gasket: This gasket is used in the groove in the lower base to seal the cover, part # 8400. May need part # 4165 for additional thickness as required.
Note on E19: Jerry Pennington: Gasket: Flat gasket used under 5150P Cap since 9/08 Revision F to PL7052 and PL7370.
Note on E20: Jerry Pennington: Flat gasket: This thin gasket is only used when required to build up the gasket in the base groove. Used underneath 8464 which allows the base cover to seal to the bottom of the base.
Note on E21: Jerry Pennington: Gear: This is the large Horizontal planetary type gear located under the upper base that is not visible without disassembly. There are 4 Bolts which secure this gear inside the upper base. The gear on top of the horizontal shaft meshes with this gear. Lubrication on this is important, especially in colder climates.
Note on E22: Jerry Pennington: Worm Gear: This worm gear is placed on the Horizontal shaft and used in conjunction with the Top and Bottom Clutch Plates. Proper lubrication of the teeth between the motor output worm assembly and the larger worm gear only (not the sides). Lubrication helps to reduce noise and increases the longevity of the brass gear.
Note on E23: Jerry Pennington: Worm Gear: This worm gear is placed on the Vertical shaft and used in conjunction with the Top and Bottom Clutch Plates. Proper lubrication of the teeth between the motor output worm assembly and the larger worm gear only (not the sides). Lubrication helps to reduce noise and increases the longevity of the brass gear.
Note on E24: Jerry Pennington: Horizontal and Vertical Drive gear on motor: This adjustable worm gear allows for proper meshing on the Horizontal and Vertical worm gears. It is part of the replacement motor Kit, Part # K2315A. Sold as 2763X and includes the set screws to secure it to the output shaft of the motor.
Note on E25: Jerry Pennington: Heater Assembly: There are (2) Heater Assemblies in the base. They are located between the Intermediate and the upper base.
Note on E26: Jerry Pennington: Woodruff Key: Used in BOTH of the Clutch Plates as drive keys in the bottom Clutch Plate portion of the assembly.
Note on E27: Jerry Pennington: Motor: 11403A may be purchased for motor only replacement. K2315A is the part number for replacement motors where the entire motor (with brackets and worm gear) need to be replaced. K2315 allows for full adjustment of the motor to the worm gear.
Note on E28: Jerry Pennington: Nut: This nut is located at the bottom of the Horizontal and Vertical shafts to create and hold tension on the shafts for proper clutch operation. Spring, part # EF259 separates the nut and lower clutch plate and uses a 1/2 inch flat washer, part # 4574-27 between the nut and the spring.
Note on E29: Jerry Pennington: O-Ring: This O-Ring is used in the 5150P Cap to help prevent water from entering the base around the output shaft. (2) O-Rings are used. Apply grease to O-Ring during installation to help repel moisture.
Note on E30: Jerry Pennington: Packing Assembly: This is used for cable entry into the bottom of the base and in conjunction with Stuffing Tube, Part # 2334D.
Note on E31: Jerry Pennington: Post: These 3 posts are used to separate the Lower and Intermediate bases.
Note on E32: Jerry Pennington: Race for bearings: This stainless steel race is used to help prevent wear on the machined aluminum groove in the intermediate base. Proper lubrication of the EF128N ball bearings is strongly recommended.
Note on E33: Jerry Pennington: Race for Bearings: This stainless steel race is used to help prevent wear on the machined aluminum groove in the upper base. Proper lubrication of the EF128N ball bearings is strongly recommended.
Note on E34: Jerry Pennington: Horizontal: This shaft has a gear which meshes with the Large Horizontal gear.
Note on E35: Jerry Pennington: Vertical Shaft: This shaft uses a collar to keep the shaft from slipping down. The output shaft is long enough to either be connected to part # K8671 Adapter or Pinion Gear KEF217.
Note on E36: Jerry Pennington: Shim Set: This shim set us used between the intermediate base and the coupling washer, part # EF186 to help keep the upper and intermediate bases separated (slightly) and to assist in gap tolerance for proper rotation.
Note on E37: Jerry Pennington: Horizontal and Vertical Shaft Spring: This spring is located at the bottom of the Horizontal and Vertical shafts to create and hold tension on the shafts for proper clutch operation. Nut, part # 8422 secures the spring and shaft and uses a 1/2 inch flat washer, part # 4574-27 between the nut and the spring.
Note on E38: Jerry Pennington: Sliding Stop: Used in the base to allow for 360 Degree plus rotation.
Note on E39: Jerry Pennington: Thermoswitch: There are (2) of these switches in the base. The one mounted on the lower base operates the Anti-Icing heaters in base and the one located on the underneath side of the intermediate base operates the heaters in the Yoke and Trunnion heaters.
Note on E40: Jerry Pennington: Cable Gland: This is used for cable entry into the bottom of the base and in conjunction with Packing Assembly, Part # 2666G.
Note on E41: Jerry Pennington: Coupling Washer: This washer is critical in securing the upper base onto the intermediate base, and ensures that they do not separate. Shim set 8767 helps create the spacing for proper rotation.

## Lamps & Candle Power
Lamps & Candle Power | CODE | WATTS | VOLTS | BASE | AVG HRS | 10-INCH | 12-INCH | 15-INCH | 19-INCH
| FDT | 100 | 12 | 2-Pin Pre-Focus | 50 | 765000 | 1170000 | 1750000 | –
| CPG | 108 | 6 | Med.Screw | 50 | 350000 | 563000 | – | –
| FDS | 150 | 24 | 2-Pin Pref. | 100 | 935000 | 1380000 | 2030000 | –
| BTM | 500 | 120 | Med. Pref. | 100 | 950000 | 1160000 | 2080000 | 2970000
| CZX | 500 | 120 | Med. Pref. | 25 | 900000 | 1170000 | – | –
| DYS | 600 | 120 | 2-Pin Pref. | 75 | 781000 | 1130000 | 1840000 | 2700000
| BTP | 750 | 120 | Med. Pref. | 200 | – | 1.520,000 | 2820000 | 3980000
| BTR | 1000 | 120 | Med. Pref. | 200 | – | 1520000 | 2820000 | 4300000
| DRS | 1000 | 120 | Med. Pref. | 25 | – | 1650000 | 3280000 | 4410000
| DRC | 1000 | 120 | Med. Pref. | 50 | – | 800000 | 1760000 | 2700000
| 1M/T20BP | 1000 | 120 | Mog Bi-Post | 500 | – | – | 940000 | 2380000
| DSB | 1000 | 120 | Mog. Pref. | 25 | – | – | – | 4,410 ,000
| DPW | 1000 | 120 | Mog Pref. | 50 | – | – | – | 2700000
| DRW | 1000 | 120 | Mog. Screw | 25 | – | 1650000 | 3130000 | 4410000
| DPT | 1000 | 120 | Mog. Screw | 50 | – | – | – | 2700000
| CWZ | 1500 | 120 | Mog.Pref. | 325 | – | – | – | 3610000
THIS INFORMATION IS NOT GUARANTEED & IS SUBJECT TO CHANGE WITHOUT NOTICE.
SUGGESTED LAMPS
|  |  |  | Wattage | 12V DC | 24V DC | 120V AC | 230V AC
|  | 2 Pin Pre-Focus |  | Various | FDT | FDT | DYS
|  | 2 Pin Pre-Focus |  | 900 |  |  | BVA
|  | Medium Pre-Focus |  | 500 |  |  | BTM | FKF
|  | Medium Pre-Focus |  | 750 |  |  | BTP
|  | Medium Pre-Focus |  | 1000 |  |  | BTR | FKD
|  | Mogul Pre-Focus |  | 1500 |  |  | CWZ
|  | Mogul Pre-Focus |  | 2000 |  |  | BVW
|  | Mogul Bi-Post |  | 1000 |  |  | DPT
|  | Mogul Bi-Post |  | 1000 |  |  | 1M/T20BP
|  | Mogul Bi-Post |  | 1500 |  |  | CXZ
|  | Mogul Bi-Post |  | 2000 |  |  |  | FKK
Note on E27: Jerry Pennington: Lamp Wattage: The lamp Wattages vary based on the input Voltage. Currently lamps with this base are available in 12, 24 and 120 Volt
Note on F27: Jerry Pennington: 100 Watt Lamp 12 Volts
Note on G27: Jerry Pennington: 150 Watt Lamp 24 Volts
Note on I37: Jerry Pennington: Special Order lamp. 2000 Watt, 230 Volt