## 10"
10-inch Halogen | Searchlight Head |  | Part No. | Previous Versions
| Reflector |  | KSL1083A
| Cover Glass |  | SL62
| Door Gasket |  | N/A | SL3108
| Louver Assembly |  | 9713X
| Cable Gland, Stuffing Tube |  | N/A | 2334C
| Sealing Washer, Packing Assembly |  | N/A | 2666C
Lamp Holders & Bulbs
| 2 Pin Pre-Focus |  | 8704
|  | 100 Watt, 12VDC | FDT
|  | 150 Watt, 24VDC | FDT
|  | 600 Watt, 120VAC | DYS
| G6.35 2 Pin Pre-Focus |  | 11872-1
|  | 250 Watt, 24VDC | EHJ
| Medium Screw (Consult Factory) |  | SL1087-1
|  | 120VDC | CZS
| Medium Pre-Focus |  | KSL1250M
|  | 500 Watt, 120VAC | BTM
|  | 500 Watt, 230VAC | FKF
Pinion Gears
| Joystick Electric Control, DEC |  | K7565
| Manual Control, Lever-Gear/Wheel |  | K7565 | K5482
Motorized Base Joystick Electric Control
| Drive Assembly |  | 7292X | 8177
| Capacitor, Horizontal & Vertical Motors |  | 8178
| Clutch, Horizontal |  | 8733X
| Clutch, Vertical |  | 5147X
| Motor, Horizontal |  | 8025X
| Motor, Vertical |  | 8177X
Note: See 10" 12" 15" Motorized Base page for additional parts.
Base Gasket Parts
| Joystick Electric Control |  | 7682
| Manual Control, Standard Base |  | SL3318A
| Manual Control, High Base |  | SL3318B
| Manual Control, Pedestal Base |  | See Note
| Cable Gland, Joystick Electric Control |  | ST12087D
| Cable Gland, Manual Control |  | ST12087D | 2334D
| Lock Nut, DEC, to secure cable gland |  | LN12087B
| Lock Nut, Manual, to secure cable gland |  | N/A
| Sealing Washer, DEC, Packing Assembly |  | SW12087B
| Sealing Washer, Manual, Packing Assembly |  | N/A | 2666C
Joystick Controllers
| Joystick Controller, 115VAC |  | C8160
| Joystick Controller, 230VAC |  | C8160-230
| Joystick Controller, 4-Way Switch |  | 8162
Note: See Joystick Controller page for additional parts.
Note on B2: Jerry Pennington: Sold as "repair kits" These reflectors are sold with the parts required to complete the replacement using new fasteners, clips, pads (where applicable) and in instruction sheet. Also sold separately without the "K" prefix without the additional components. Not recommended.
Note on E2: Jerry Pennington: Kit Includes: (1) SL1083A Reflector (4) 5210 Pad (4) 60CR832-5 Screw (4) SL1780 Reflector Clamp (4) CR4579-20 Lock Washer (4) 10CR832 Hex Net (1) 4447 Sealant
Note on E4: Jerry Pennington: New Drum Design: The new drum does not use a door gasket. 1st SN 66073A in 1988
Note on H4: Jerry Pennington: The previous generation drum assemblies with thumb screws used this door gasket. The latest models with the catches on the rear dome do not. Drum changed in 1988
Note on E6: Jerry Pennington: Cable Gland: New Design does not utilize this part. 1st SN 66073A in 06/1990
Note on E7: Jerry Pennington: Sealing Washer: New Design does not utilize this part. 1st SN 66073A in 06/1990
Note on E10: Jerry Pennington: Refer to Part Dwg # 9863X
Note on B14: Jerry Pennington: Special Order: This special lamp holder allows for a longer life lamp in a 24 Volt application.
Note on E14: Jerry Pennington: Refer to Part Dwg # 9863X-6
Note on B16: Jerry Pennington: Caution! Medium Screw Lamps are generally not specified any longer due to poor lamp life, cost and operational reliability. This part is for reference in case the customer wants a replacement part. We would want to convert that searchlight to another type of lamp holder, based on input Voltage and desired lamp Wattage. The Carlisle & Finch Co. does not sell Medium Screw lamps.
Note on E16: Jerry Pennington: Refer to Dwg 7288
Note on E17: Jerry Pennington: Medium Screw Lamp: This is for reference only. Conversion to Medium Pre-Focus is strongly recommended.
Note on B18: Jerry Pennington: Lamp Holder: This part includes the insulating cushion and the fasteners to secure it to the base & stud assembly.
Note on E18: Jerry Pennington: Refer to Part Dwg # 9862X Sold as a "Kit" with: (1) SL1250C Lamp holder (1) 3812 Insulating cushion (2) 31CR632-10 Machine Screw (2) 4578-34 Lock Washer
Note on E23: Jerry Pennington: Now includes a Square Key and Set Screw.
Note on E24: Jerry Pennington: 10 Inch Halogen searchlights Lever Gear & Wheel Control Kit includes: (1) Pinion Gear (1) Set Screw Older part # SL2749 Alternate part # 5482
Note on H24: Jerry Pennington: 10 Inch Halogen searchlights Lever Gear & Wheel Control Kit includes: (1) Pinion Gear (1) Set Screw (1) Spring Pin (1) Square Key Older part # SL2749 Alternate part # 5482
Note on E27: Jerry Pennington: All Internal Parts w/in Drive Assembly: This 7292X Drive assembly is very similar to the 12" and 15" models, but the output vertical drive shaft is a different length. They are NOT compatible. Sold as K7292X.
Note on H27: Jerry Pennington: Bevel Pinion Gear: CAUTION The Bevel Pinion Gear is NOT included in this part and it needs to be ordered separately as part # K5144. Part # K5144 consists of a gear and a spring pin for securing on to the shaft. You will need to use a 3/32" drill to make the hole on the shaft once the meshing of the gear teeth are properly set. Requires Capacitor, Part # 8178 for operation.
Note on E28: Jerry Pennington: This capacitor is attached to the motor and is used for starting the motor.
Note on E29: Jerry Pennington: Clutch is NOT adjustable.
Note on E30: Jerry Pennington: Clutch is NOT Adjustable.
Note on E31: Jerry Pennington: Requires Capacitor Part # 8178 for operation.
Note on E32: Jerry Pennington: Vertical Motor: CAUTION K5144 Bevel Gear is INCLUDED with this part. This motor has a shorter shaft and the Gear is factory pinned onto the shaft. The 8177 and 8177X are NOT interchangeable. Requires Capacitor, Part # 8178 for operation.
Note on E40: Jerry Pennington: IMPORTANT: In 1997 the base gasket changed from SL3318C to SL3318B. The actual base itself was changed to a smaller diameter.

## 200W XE
200 Watt Xenon |  | Part No. | Previous Versions
| Clutch Vertical Directional | 12477X
| Cooling Fan Drum Assembly | 12447CX
| Door Interlock (Safety) | 9731
| Gasket, Base | 12501
| Gasket, Door | 12503
| Gasket, Top | 12504
| Glass, Cover | 12498
| Lamp | CFX200
| Motor Horizontal Direction | 12708X
| Motor Vertical Direction | 12714X
| Motor, Focus | 12691
| Reflector | 12442X
| Slip Ring Assembly | 12658X
| Starter / Igniter | 12815
| Thermostat | 13182
| Xenon Lamp Wrench | 10446
Note on E4: Jerry Pennington: Disconnect switch also uses: 2301 Seal Nut 5190 Spacer
Note on E6: Jerry Pennington: Original front gasket was .062 and used through 10/2001. Thickness changed to .094. in 5/2002.
Note on E14: Jerry Pennington: 24 Rings

## 200W
Xenon
200
Reflector | 12442X
Glass, Cover | 12498
Gasket, Door | 12503
12503-1
Gasket, Top | 12504
4185-4
Gasket, Base | 12501
Lamp | CFX200
Wrench (Xenon Lamp) | 10446
Motor, Focus | 12691
Motor, Directional
Vertical | 12714X
Horizontal | 12708X
Clutch, Directional
Vertical | 12477X
Fan, Cooling
Drum Assembly | 12447CX
Starter (Igniter) | 12815
Switch
Door Interlock (Safety) | 9731
Slip Ring Assembly | 12658X
Thermostat | 13182
Note on C9: Jerry Pennington: Original front gasket was .062 and it was used through 10/2001. Thickness was changed in 5/2002 to .094.
Note on C10: Jerry Pennington: New thickness is .125 inch. Original front gasket was .062 and it was used through 10/2001. Thickness was changed in 5/2002 to .094.
Note on C37: Jerry Pennington: Disconnect switch also uses: 2301 Seal Nut 5190 Spacer
Note on C40: Jerry Pennington: 24 Rings

## 350W XE
350 Watt Xenon |  | Part No. | Previous Versions
| Clutch, Horizontal Directional | 8733X
| Clutch, Vertical Directional | 5147X
| Door Switch Interlock / Safety | 9731
| Fan, Cooling | 10447
| Gasket, Door | 10876B
| Gasket, Motorized Base | 7682
| Gasket, Pedestal Base | See Note
| Gasket, Rear Cover | 4185-1
| Gasket, Standard & High Base | 14012
| Glass, Cover | 11681
| Lamp, Xenon | CFX350
| Motor, Focus | 10741X
| Motor, Horizontal Directional | 8205X-24
| Motor, Vertical Directional | 8177X-24
| Pinion Gear, Manual | K7565
| Pinion Gear, Motorized | K7565
| Reflector | 10203X
| Starter / Igniter | 12815
| Wrench, Xenon Lamp | 10446
Note on E4: Jerry Pennington: Disconnect switch also used the 2301 seal nut and 5190 spacer.
Note on E5: Jerry Pennington: Use cord and plug, part #10448
Note on E8: Jerry Pennington: Caution: There are 2 Base gaskets for this searchlight. 14012 is the joint between the pedestal and the base. (4) Holes, 8.25" Diameter SL3356 is for mounting the pedestal to the foundation. (6) Holes, 13.00" Diameter
Note on E16: Debra Cannady: Now includes a Square Key and Set Screw.
Note on E17: Debra Cannady: Now includes a Square Key and Set Screw.
Note on E19: Jerry Pennington: Original Igniter was a 2 Part type. LP Associates. 1st generation. Must convert to new igniter which is NOT a simple swap. Factory Job.

## 500W
Xenon
500
Reflector | 9719X
Glass, Cover | SL1085
11627
Gasket, Door | SL3110
10876A
Gasket, Rear Cover | N/A
Gasket, Top
Gasket, Base
DEC, Distant Electric | See Base
Standard & High | SL3356
Pedestal | SL3356
Lamp | 1000TRC
Pinion Gear
Manual | K4729
K4729-1
DEC (Distant Electric) | K4729
Motor, Focus | K9326X
10741X
Motor, Directional
Vertical | K2315A
Horizontal | K2315A
Clutch, Directional
Vertical | See Base
Horizontal | See Base
Capacitor
Fan (Searchlight Drum) | 4404X
Remote Focus | 4212X
Starting (Big Blue) | 4405
Fan, Cooling
Drum Assembly | K4434X
10447
Starter Assembly | 4636X
Hi-Voltage Transformer | 4407X
RF Transformer | 9339X
Capacitor | 2896
Capacitor Assembly | 7691X
Contact | 3246
Contact Screw | 9349
Switch
Door Interlock (Safety) | 9731
Slip Ring Assembly | N/A
N/A
Lamp (Xenon) | 1000TRC
Wrench (Xenon Lamp) | K9781-1
Note on C17: Jerry Pennington: Important Note: There are a few different gaskets used on this DEC base. See DEC Base section breakdown for specifics.
Note on C25: Jerry Pennington: 500 Watt Xenon searchlights Lever Gear & Wheel Control Kit includes: Pinion Gear and Spring Pin Previous part # SL76
Note on C26: Jerry Pennington: 500 Watt Xenon searchlights Lever Gear & Wheel Control Kit includes: Pinion Gear, Set Screw and Square Key
Note on C27: Jerry Pennington: 500 Watt Xenon searchlights Remote Electric Control Kit includes: Pinion Gear and Spring Pin
Note on C30: Jerry Pennington: Caution: This remote focus motor requries a capacitor to start which is located in the power supply. This is a round shaped motor with a clutch assembly attached to the shaft. This clutch assembly is not available separately.
Note on A42: Jerry Pennington: This Capacitor is located in the Power Supply
Note on A44: Jerry Pennington: This Capacitor is located in the power supply.
Note on C47: Jerry Pennington: Consists of: 10448A Plug & Cord assembly and 9592 Fan Part # was 4434X
Note on C48: Jerry Pennington: New Style Drum Assembly Requires: 10448 Plug & Cord Assembly
Note on C53: Jerry Pennington: 4 used on this starter
Note on C54: Jerry Pennington: Note: The old capactor was an assembly. The new one since 2006 is a one piece.
Note on C59: Jerry Pennington: Disconnect switch also used the 2301 seal nut and 5190 spacer.

## 500W XE
500 Watt Xenon |  | Part No. | Previous Versions
| Capacitor, Starter Assembly | 2896
| Capacitor Assembly | 7691X
| Capacitor, Fan searchlight drum | 4404X
| Capacitor, Remote Focus | 4212X
| Capacitor, Starter big blue | 4405
| Clutch, Horizontal Directional | See Base
| Clutch, Vertical Directional | See Base
| Contact | 3246
| Contact Screw | 9349
| Cooling Fan Drum Assembly | 10447 | K4434X
| Door Interlock Safety Switch | 9731
| Gasket, Door | 10876A | SL3110
| Gasket, Motorized Base | See Base
| Gasket, Pedestal | SL3356
| Gasket, Rear Cover | N/A
| Gasket, Standard (Lever Gear, Wheel & Local) | SL3356
| Gasket, Top | N/A
| Glass, Cover | 11627 | SL1085
| Hi-Voltage Transformer | 4407X
| Lamp, Xenon | 1000TRC
| Motor, Focus | 10741X | K9326X
| Motor, Horizontal Directional | K2315A
| Motor, Vertical Directional | K2315A
| Pinion Gear, Manual | K4729-1 | K4729
| Pinion Gear, Motorized Base | K4729
| Reflector | 9719X
| RF Transformer | 9339X
| Starter Assembly | 4636X
| Wrench, Xenon Lamp | K9781-1
Note on E2: Jerry Pennington: Four (4) used on the 4636X starter (Red)
Note on E3: Jerry Pennington: Note: The old capacitor was an assembly. The new one since 2006 is a one piece.
Note on B4: Jerry Pennington: This capacitor is located in the Power Supply
Note on B6: Jerry Pennington: This capacitor is located in the power supply.
Note on E9: Jerry Pennington: on Starter Assembly # 4636X .032 gap
Note on E10: Jerry Pennington: on Starter Assembly # 4636X .032 gap
Note on E11: Jerry Pennington: New Style Drum Assembly Requires: 10448 Plug & Cord Assembly
Note on F11: Jerry Pennington: Consists of: 10448A Plug & Cord assembly and 9592 Fan Part # was 4434X
Note on E12: Jerry Pennington: Disconnect switch also used the 2301 seal nut and 5190 spacer.
Note on F13: Jerry Pennington: OLD Drum Assembly: Previous model had (4) thumb screws which secured the door onto the drum.
Note on E14: Jerry Pennington: Important Note: There are a few different gaskets used on this DEC base. See DEC Base section breakdown for specifics.
Note on F22: Jerry Pennington: Caution: This remote focus motor requires a capacitor to start which is located in the power supply. This is a round shaped motor with a clutch assembly attached to the shaft. This clutch assembly is not available separately.
Note on E23: Jerry Pennington: Motor: This is the replacement for 2315A which was made obsolete in 1994. K2315A is the replacement for 2315A. Newer searchlights can use part # 11403A and re-use their existing bracket, worm gear and fasteners. The K2315A Motor consists of: (1) 11403A Motor (1) 11417 Bracket (1) 2763X-1 Gear, Worm (4) 4577-9 Washer, Flat (4) 60CR1032-6 Screw (4) CR4579-25 Washer, Lock
Note on E24: Jerry Pennington: Motor: This is the replacement for 2315A which was made obsolete in 1994. K2315A is the replacement for 2315A. Newer searchlights can use part # 11403A and re-use their existing bracket, worm gear and fasteners. The K2315A Motor consists of: (1) 11403A Motor (1) 11417 Bracket (1) 2763X-1 Gear, Worm (4) 4577-9 Washer, Flat (4) 60CR1032-6 Screw (4) CR4579-25 Washer, Lock
Note on E25: Jerry Pennington: 500 Watt Xenon searchlights Lever Gear & Wheel Control Kit includes: Pinion Gear, Set Screw and Square Key
Note on F25: Jerry Pennington: 500 Watt Xenon searchlights Lever Gear & Wheel Control Kit includes: Pinion Gear and Spring Pin Previous part # SL76
Note on E26: Jerry Pennington: 500 Watt Xenon searchlights Remote Electric Control Kit includes: Pinion Gear and Spring Pin
Note on E30: Jerry Pennington: Lamp Wrench: The lamp ships in the lamp wrench

## 1000W
Xenon
1000
Reflector |  | 9719X
Door Closure method
Knob w/ Spring |  | K9551X
Stainless Clamp (Catch) |  | K8318A
Glass, Cover | Previous | KEF239
| Current | 13648
Gasket, Door | Previous | 4460
| Current | 10876C
Gasket, Rear Cover |  | 4460
Gasket, Base
DEC, Distant Electric |  | See Base
Standard
Lamp (Xenon) |  | 1000TRC
Wrench (Xenon Lamp) |  | K9781-1
Pinion Gear
Manual |  | KEF217
KEF217-1
DEC (Distant Electric) |  | KEF217
Motor, Focus |  | 8177
10741X
Motor, Directional
Vertical |  | K2315A
Horizontal |  | K2315A
Capacitor
Fan (Searchlight Drum) |  | 9610
Remote Focus |  | K8178
Starting (Big Blue) |  | 8647
Fan, Cooling
Drum Assembly |  | 9615X
Starter Assembly |  | 9847X
Hi-Voltage Transformer |  | 9359X
RF Transformer |  | 9361X
Capacitor |  | 2896
Capacitor Assembly |  | 7608X
Contact |  | 3246
Contact Screw |  | 6963
Switch
Door Interlock (Safety) |  | 9731
Thermostat |  | 9566X
Cable Assemblies (under drum)
Positive |  | 9834X
Negative |  | 9833X
Ground |  | 9835X
Control Circuits |  | 9828X
Remote Focus |  | 13699X
Remote Focus, Heated Model |  | 4371X-1
Anti-Icing Heater parts
Trunnion Heater
Heated Rack
Base Heater
Thermoswitch
Focus Assembly |  | 12745XA-RF
Note on C6: Jerry Pennington: Repair Kit: Includes (1) each: Knob, Part # 9551X Spring, Part # 9556 Spring Pin, Part # 4565-64 Washer, Part # 4577-9
Note on E6: Jerry Pennington: Repair Kit: Includes (1) each: Knob, Part # 9551X Spring, Part # 9556 Spring Pin, Part # 4565-64 Washer, Part # 4577-9
Note on C7: Jerry Pennington: Repair Kit: Includes: (2) 10CR632, Hex Nut (2) 4578-34, Washer (2) 60CR632-12, Screw (1) K8318A, Catch (2) Rivet, SSD44SSH
Note on E7: Jerry Pennington: Repair Kit: Includes: (2) 10CR632, Hex Nut (2) 4578-34, Washer (2) 60CR632-12, Screw (1) K8318A, Catch (2) Rivet, SSD44SSH
Note on B10: Jerry Pennington: The NEW Cover Glass is larger and will not fit in the older door assembly. The 1KW Drum was changed to use the larger cover glass in 2005. It requires a gasket, part # 10876B To be installed around the glass.
Note on B13: Jerry Pennington: The 1KW Drum was changed to use the larger cover glass in 2005. It requires a gasket, part # 10876B To be installed around the glass.
Note on C18: Jerry Pennington: Important Note: There are a few different gaskets used on this DEC base. See DEC Base section breakdown for specifics.
Note on E18: Jerry Pennington: Important Note: There are a few different gaskets used on this DEC base. See DEC Base section breakdown for specifics.
Note on C22: Jerry Pennington: Lamp Wrench: 1000TRC lamp ships in the lamp wrench.
Note on E22: Jerry Pennington: Lamp Wrench: 1000TRC lamp ships in the lamp wrench.
Note on C26: Jerry Pennington: 1000 Watt Xenon searchlights Lever Gear & Wheel Control Kit includes: Pinion Gear, Set Screw and Square Key
Note on E26: Jerry Pennington: 1000 Watt Xenon searchlights Lever Gear & Wheel Control Kit includes: Pinion Gear, Set Screw and Square Key
Note on C29: Jerry Pennington: Motor: Square (pre 2004) With manual focus bar on bottom of searchlight
Note on E29: Jerry Pennington: Motor: Square (pre 2004) With manual focus bar on bottom of searchlight
Note on C30: Jerry Pennington: Motor: Round Post 2004 New Drum with manual focus knob on top of searchlight
Note on E30: Jerry Pennington: Motor: Round Post 2004 New Drum with manual focus knob on top of searchlight
Note on A36: Jerry Pennington: This Capacitor is located in the Power Supply
Note on C36: Jerry Pennington: Located in power supply. Called Capacitor 2
Note on E36: Jerry Pennington: Located in power supply. Called Capacitor 2
Note on A38: Jerry Pennington: This Capacitor is located in the power supply.
Note on C41: Jerry Pennington: Uses capacitor 9612, located in the power supply for starting.
Note on E41: Jerry Pennington: Uses capacitor 9612, located in the power supply for starting.
Note on C46: Jerry Pennington: 3 used on this starter
Note on E46: Jerry Pennington: 3 used on this starter
Note on C52: Jerry Pennington: Disconnect switch also used the 2301 seal nut and 5190 spacer.
Note on E52: Jerry Pennington: Disconnect switch also used the 2301 seal nut and 5190 spacer.
Note on C54: Jerry Pennington: Thermostat: between the lamp end and the cover glass. Will cause the Over-Temp light to come on if the fan in the searchlight stops working.
Note on E54: Jerry Pennington: Thermostat: between the lamp end and the cover glass. Will cause the Over-Temp light to come on if the fan in the searchlight stops working.
Note on C61: Jerry Pennington: Control Cable Assy: 6 conductor
Note on E61: Jerry Pennington: Control Cable Assy: 6 conductor
Note on C62: Jerry Pennington: Cable Assy: Was 9827X with the round focus motor and the focus bar on the bottom of the searchlight drum. Pre -2003 2 conductor cable assembly.
Note on E62: Jerry Pennington: Cable Assy: Was 9827X (4 conductor) and then later 4371X (6 conductor) with the round focus motor and the focus bar on the bottom of the searchlight drum. Pre -2003 4371X-1 is a 4 conductor cable assemby
Note on C63: Jerry Pennington: Cable Assy: Was 9827X (4 conductor) and then later 4371X (6 conductor) with the round focus motor and the focus bar on the bottom of the searchlight drum. Pre -2003 4371X-1 is a 4 conductor cable assemby
Note on E66: Jerry Pennington: Trunnion Heater: 2 are required and sold individually. Now includes the heater element permanently afixed into the bolt. Controlled by the 4336 Thermoswitch mounted on the intermediate base.
Note on E67: Jerry Pennington: Rack Heater: may be purchased with the rack only. Controlled by the 4336 Thermoswitch mounted on the intermediate base.
Note on E68: Jerry Pennington: Base Heater: 2 requried per base. Controlled by 4336 Thermoswitch mounted on the lower base.
Note on E69: Jerry Pennington: Thermoswitch: located on the lower and intermediate base under the cover. 2 requried per searchlight. Switch closes when temperature drops below 50 degree Fahrenheit.
Note on C71: Jerry Pennington: Focus Assembly: with square motor and manual focus knob on the top of the searchlight. The model with the chain drive.
Note on E71: Jerry Pennington: Focus Assembly: with square motor and manual focus knob on the top of the searchlight. The model with the chain drive.

## 1000W XE
1000 Watt Xenon |  | Part No. | Previous Versions
| Reflector | 9719X
| Knob w/ Spring (door) |  | K9551X
| Stainless Clamp (door) | K8318A
| Glass, Cover | 13648 | KEF239
| Gasket, Door | 10876C | 4460
| Gasket, Rear Cover | 4460
| Lamp (Xenon) | 1000TRC | 9800
| Wrench (Xenon Lamp) | K9781-1
| Pinion Gear, Manual | KEF217-1 | KEF217
| Pinion Gear, DEC | KEF217
| Motor, Focus | 10741X | 8177
| Motor, Vertical | K2315A | 2315A
| Motor, Horizontal | K2315A | 2315A
| Fan (Searchlight Drum) | 9610
| Capacitor (Remote Focus) | 8178
| Capacitor, Starting | 8647
| Fan, cooling (drum) | 9615X
| Starter Assembly | 9748X
| Hi-Voltage Transformer | 9359X
| RF Transformer | 9361X
| Capacitor | 2896
| Capacitor Assembly | 7608X
| Contact | 3246
| Contact Screw | 6963
| Door Interlock (Safety) | 9731
| Thermostat (drum) | 9566X
| Cable, Positive | 9834X
| Cable, Negative | 9833X
| Cable, Ground | 9835X
| Cable, Control Circuit | 9828X
| Cable, Remote Focus | 13699X
| Cable, Remote Focus (Heated) | 4371X-1
| Heater, Trunnion | 4329X
| Heater with Rack | 4332X
| Heater, Base | 4331X
| Thermoswitch (base) | 4336
| Focus Assembly | 12745XA-RF
| Resistor (on 8647 Capacitor) | 9723X
Note on G4: Jerry Pennington: Repair Kit: Includes (1) each: Knob, Part # 9551X Spring, Part # 9556 Spring Pin, Part # 4565-64 Washer, Part # 4577-9
Note on E5: Jerry Pennington: Repair Kit: Includes: (2) 10CR632, Hex Nut (2) 4578-34, Washer (2) 60CR632-12, Screw (1) K8318A, Catch (2) Rivet, SSD44SSH
Note on E6: Jerry Pennington: The NEW Cover Glass is larger and will not fit in the older door assembly. The 1KW Drum was changed to use the larger cover glass in 2005. It requires a gasket, part # 10876C To be installed around the glass.
Note on G6: Jerry Pennington: Kit Incudes: Tube of silicone sealant to secure glass in door assembly.
Note on E7: Jerry Pennington: The 1KW Drum was changed to use the larger cover glass in 2005. It requires a gasket, part # 10876C To be installed around the glass.
Note on E10: Jerry Pennington: Lamp Wrench: 1000TRC lamp ships in the lamp wrench.
Note on E11: Jerry Pennington: 1000 Watt Xenon searchlights Lever Gear & Wheel Control Kit includes: Pinion Gear, Set Screw and Square Key
Note on E13: Jerry Pennington: Motor: Round Post 2004 New Drum with manual focus knob on top of searchlight
Note on G13: Jerry Pennington: Motor: Square (pre 2004) With manual focus bar on bottom of searchlight
Note on E14: Jerry Pennington: Motor: This is the replacement for 2315A which was made obsolete in 1994. K2315A is the replacement for 2315A. Newer searchlights can use part # 11403A and re-use their existing bracket, worm gear and fasteners. The K2315A Motor consists of: (1) 11403A Motor (1) 11417 Bracket (1) 2763X-1 Gear, Worm (4) 4577-9 Washer, Flat (4) 60CR1032-6 Screw (4) CR4579-25 Washer, Lock
Note on E15: Jerry Pennington: Motor: This is the replacement for 2315A which was made obsolete in 1994. K2315A is the replacement for 2315A. Newer searchlights can use part # 11403A and re-use their existing bracket, worm gear and fasteners. The K2315A Motor consists of: (1) 11403A Motor (1) 11417 Bracket (1) 2763X-1 Gear, Worm (4) 4577-9 Washer, Flat (4) 60CR1032-6 Screw (4) CR4579-25 Washer, Lock
Note on E16: Jerry Pennington: Capacitor for this Fan is Located in power supply. Capacitor # 2 on wiring diagram
Note on B18: Jerry Pennington: This Capacitor is located in the power supply.
Note on E19: Jerry Pennington: Uses capacitor 9612, located in the power supply for starting.
Note on E21: Jerry Pennington: On starter
Note on E22: Jerry Pennington: On starter
Note on E23: Jerry Pennington: 3 used on this starter
Note on E24: Jerry Pennington: Capacitor: (1) used on this starter
Note on E25: Jerry Pennington: Gap setting: .063 inch Gap setting per Drawing 7249
Note on E26: Jerry Pennington: Gap setting: .063 inch Gap setting per Drawing 7249
Note on E27: Jerry Pennington: Disconnect Switch: Also used the 2301 seal nut and 5190 spacer.
Note on E28: Jerry Pennington: Thermostat: between the lamp end and the cover glass. Will cause the Over-Temp light to come on if the fan in the searchlight stops working.
Note on E32: Jerry Pennington: Control Cable Assy: 6 conductor
Note on E33: Jerry Pennington: Cable Assy: Was 9827X with the round focus motor and the focus bar on the bottom of the searchlight drum. Pre -2003 2 conductor cable assembly.
Note on E34: Jerry Pennington: Cable Assy: Was 9827X (4 conductor) and then later 4371X (6 conductor) with the round focus motor and the focus bar on the bottom of the searchlight drum. Pre -2003 4371X-1 is a 4 conductor cable assembly
Note on E35: Jerry Pennington: Trunnion Heater: 2 are required and sold individually. Now includes the heater element permanently affixed into the bolt. Controlled by the 4336 Thermoswitch mounted on the intermediate base.
Note on E36: Jerry Pennington: Rack Heater: may be purchased with the rack only. Controlled by the 4336 Thermoswitch mounted on the intermediate base.
Note on E37: Jerry Pennington: Base Heater: 2 required per base. Controlled by 4336 Thermoswitch mounted on the lower base.
Note on E38: Jerry Pennington: Thermoswitch: located on the lower and intermediate base under the cover. 2 required per searchlight. Switch closes when temperature drops below 50 degree Fahrenheit.
Note on E39: Jerry Pennington: Focus Assembly: with square motor and manual focus knob on the top of the searchlight. The model with the chain drive.
Note on E40: Jerry Pennington: Resistor: 2000 Ohm 5 1/4 Watt

## Large DEC Base
Large Distant Electric Control Base | Base Assembly | Non-Heated | Heated
|  | Drawing | Drawing
|  | PL7052 | PL7370
| Base, Intermediate | 8468XB | 4368X
| Base, Lower | 8444C | 8444C
| Base, Upper | 8445S | 8445S
| Bearing, Ball | EF128N | EF128N
| Bearing, Flanged | 3677X | 3677X
| Cap | 5150P | 5150P
| Clutch Plate (Horizontal) Bottom | G91 | G91
| Clutch Plate (Horizontal) Top | 8543 | 8543
| Clutch Plate (Vertical) Bottom | 8456 | 8456
| Clutch Plate (Vertical) Top | 8457 | 8457
| Cover (Round) | 8400 | 8400
| Gasket (Flat/Top) | 8460 | 8460
| Gasket (Square/Bottom) | 8464 | 8464
| Gasket (Under Cap) | 14610 | 14610
| Gasket (Flat/Bottom) | 4165 | 4165
| Gear, Horizontal (Large) | G98 | G98
| Gear, Worm (Horizontal) | G93 | G93
| Gear, Worm (Vertical) | G90 | G90
| Gear, Worm assembly | 2763X | 2763X
| Heater Assembly | – | 4331X
| Key, Woodruff | CR4595-7 | CR4595-7
| Motor (Horiz & Vert) | 11403A | 11403A
| Motor (Horiz & Vert) | K2315A | K2315A
| Nut, Lock (Horiz & Vert Shaft) | 8422 | 8422
| O-Ring (cap) | 2285K | 2285K
| Packing Assembly | 2666G | 2666G
| Post | 8452 | 8452
| Race, Bearing (bottom) | 8437 | 8437
| Race, Bearing (top) | 8436 | 8436
| Shaft, Horizontal | 8448X | 8448X
| Shaft, Vertical | 8446X | 8446X
| Shim Set | 8767 | 8767
| Spring | EF259 | EF259
| Stop, Sliding | 8459 | 8459
| Thermoswitch | – | 4336
| Tube, Stuffing | 2334D | 2334D
| Washer, Coupling | EF186 | EF186
Large DEC Base
Large DEC base comes in several configurations which all look the same.
Equipped with/without Anti-Icing Heater Circuits, Slip Rings AND Azimuth Indication upon application.
Motors were discontinued 1994 and replaced with a faster/stronger interchangeable motor.
Previous generation motor had field coils for direction, while current models Do Not.
Motors are 120 Volts DC.
Drive Assemblies have optional Anti-Icing Heater circuit which heats casting top.
Anti-Icing Heater Circuit is a Thermostatically controlled model which operates in cold climates.
Base equipped with Nylon Ball Bearings.
Note on D5: Jerry Pennington: DEC Base: This base is NOT machined to accept Anti-Icing Heater components.
Note on F5: Jerry Pennington: DEC Base: This base is machined to accept the Anti-Icing Heater components.
Note on D8: Jerry Pennington: Ball Bearings: These bearings are Nylon. They are generally used on the model with Remote Electric Control bases. EF128 (Stainless Steel) bearings are used in Manual Control model searchlights. (110) per set, ordered individually.
Note on F8: Jerry Pennington: Ball Bearings: These bearings are Nylon. They are generally used on the model with Remote Electric Control bases. EF128 (Stainless Steel) bearings are used in Manual Control model searchlights. (110) per set, ordered individually.
Note on D9: Jerry Pennington: Bearing surface: These bearings are used to support the Horizontal and Vertical Shafts. New bases have a stainless steel sleeve to help prevent wear and use a shorter flanged bearing. Original part # was 3677M and it was 3/4 inches long. New 3677X is 1/2 inch long. (1) on Vertical Shaft. (2) on Horizontal Shaft.
Note on F9: Jerry Pennington: Bearing surface: These bearings are used to support the Horizontal and Vertical Shafts. New bases have a stainless steel sleeve to help prevent wear and use a shorter flanged bearing. Original part # was 3677M and it was 3/4 inches long. New 3677X is 1/2 inch long. (1) on Vertical Shaft. (2) on Horizontal Shaft.
Note on D10: Jerry Pennington: Cap on top of DEC base: This cap is Black and it covers the Vertical Shaft, Coupling washer, shim set and keeps the internal components dry. There is a gasket, part # 14610 which was added in 9/08. Gasket is NOT for use with older models as the Upper Base is not machine to accept the gasket. Low profile Cap without the 8671 Adapter for 19" DEC and 1KW DEC models. Uses 2285K O-Rings
Note on F10: Jerry Pennington: Cap on top of DEC base: This cap is Black and it covers the Vertical Shaft, Coupling washer, shim set and keeps the internal components dry. There is a gasket, part # 14610 which was added in 9/08. Gasket is NOT for use with older models as the Upper Base is not machine to accept the gasket. Low profile Cap without the 8671 Adapter for 19" DEC and 1KW DEC models. Uses 2285K O-Rings
Note on D11: Jerry Pennington: Clutch Plate (Lower): This clutch plate uses a woodruff key, part # CR4595-7 to drive the shaft.
Note on F11: Jerry Pennington: Clutch Plate (Lower): This clutch plate uses a woodruff key, part # CR4595-7 to drive the shaft.
Note on D12: Jerry Pennington: Clutch Plate (Top): This clutch plate uses (2) set screws, part # 80CR518-4 to secure it to the machined flats on the Horizontal shaft.
Note on F12: Jerry Pennington: Clutch Plate (Top): This clutch plate uses (2) set screws, part # 80CR518-4 to secure it to the machined flats on the Horizontal shaft.
Note on D13: Jerry Pennington: Clutch Plate (Lower): This clutch plate uses a woodruff key, part # CR4595-7 to drive the shaft.
Note on F13: Jerry Pennington: Clutch Plate (Lower): This clutch plate uses a woodruff key, part # CR4595-7 to drive the shaft.
Note on D14: Jerry Pennington: Clutch Plate (Top): This clutch plate uses (2) set screws, part # 80CR518-4 to secure it to the machined flats on the Vertical shaft.
Note on F14: Jerry Pennington: Clutch Plate (Top): This clutch plate uses (2) set screws, part # 80CR518-4 to secure it to the machined flats on the Vertical shaft.
Note on D15: Jerry Pennington: Cover: This cover is vital to preventing water from entering the DEC base.
Note on F15: Jerry Pennington: Cover: This cover is vital to preventing water from entering the DEC base.
Note on D16: Jerry Pennington: Flat Gasket: This gasket has (8) holes and is placed between the intermediate base and the cover. Fasteners are used to secure the cover to the base, while clamping on the gasket to prevent water from entering the base. A good seal between the cover and base is vital, but the lower gasket, part # 8464 must also be tight.
Note on F16: Jerry Pennington: Flat Gasket: This gasket has (8) holes and is placed between the intermediate base and the cover. Fasteners are used to secure the cover to the base, while clamping on the gasket to prevent water from entering the base. A good seal between the cover and base is vital, but the lower gasket, part # 8464 must also be tight.
Note on D17: Jerry Pennington: Square Gasket: This gasket is used in the groove in the lower base to seal the cover, part # 8400. May need part # 4165 for additional thickness as required.
Note on F17: Jerry Pennington: Square Gasket: This gasket is used in the groove in the lower base to seal the cover, part # 8400. May need part # 4165 for additional thickness as required.
Note on D18: Jerry Pennington: Gasket: Flat gasket used under 5150P Cap since 9/08 Revision F to PL7052 and PL7370.
Note on F18: Jerry Pennington: Gasket: Flat gasket used under 5150P Cap since 9/08 Revision F to PL7052 and PL7370.
Note on D19: Jerry Pennington: Flat gasket: This thin gasket is only used when required to build up the gasket in the base groove. Used underneath 8464 which allows the base cover to seal to the bottom of the base.
Note on F19: Jerry Pennington: Flat gasket: This thin gasket is only used when required to build up the gasket in the base groove. Used underneath 8464 which allows the base cover to seal to the bottom of the base.
Note on D20: Jerry Pennington: Gear: This is the large Horizontal planetary type gear located under the upper base that is not visible without disassembly. There are 4 Bolts which secure this gear inside the upper base. The gear on top of the horizontal shaft meshes with this gear. Lubrication on this is important, especially in colder climates.
Note on F20: Jerry Pennington: Gear: This is the large Horizontal planetary type gear located under the upper base that is not visible without disassembly. There are 4 Bolts which secure this gear inside the upper base. The gear on top of the horizontal shaft meshes with this gear. Lubrication on this is important, especially in colder climates.
Note on D21: Jerry Pennington: Worm Gear: This worm gear is placed on the Horizontal shaft and used in conjunction with the Top and Bottom Clutch Plates. Proper lubrication of the teeth between the motor output worm assembly and the larger worm gear only (not the sides). Lubrication helps to reduce noise and increases the longevity of the brass gear.
Note on F21: Jerry Pennington: Worm Gear: This worm gear is placed on the Horizontal shaft and used in conjunction with the Top and Bottom Clutch Plates. Proper lubrication of the teeth between the motor output worm assembly and the larger worm gear only (not the sides). Lubrication helps to reduce noise and increases the longevity of the brass gear.
Note on D22: Jerry Pennington: Worm Gear: This worm gear is placed on the Vertical shaft and used in conjunction with the Top and Bottom Clutch Plates. Proper lubrication of the teeth between the motor output worm assembly and the larger worm gear only (not the sides). Lubrication helps to reduce noise and increases the longevity of the brass gear.
Note on F22: Jerry Pennington: Worm Gear: This worm gear is placed on the Vertical shaft and used in conjunction with the Top and Bottom Clutch Plates. Proper lubrication of the teeth between the motor output worm assembly and the larger worm gear only (not the sides). Lubrication helps to reduce noise and increases the longevity of the brass gear.
Note on D23: Jerry Pennington: Horizontal and Vertical Drive gear on motor: This adjustable worm gear allows for proper meshing on the Horizontal and Vertical worm gears. It is part of the replacement motor Kit, Part # K2315A. Sold as 2763X and includes the set screws to secure it to the output shaft of the motor.
Note on F23: Jerry Pennington: Horizontal and Vertical Drive gear on motor: This adjustable worm gear allows for proper meshing on the Horizontal and Vertical worm gears. It is part of the replacement motor Kit, Part # K2315A. Sold as 2763X and includes the set screws to secure it to the output shaft of the motor.
Note on F24: Jerry Pennington: Heater Assembly: There are (2) Heater Assemblies in the base. They are located between the Intermediate and the upper base.
Note on D25: Jerry Pennington: Woodruff Key: Used in BOTH of the Clutch Plates as drive keys in the bottom Clutch Plate portion of the assembly.
Note on F25: Jerry Pennington: Woodruff Key: Used in BOTH of the Clutch Plates as drive keys in the bottom Clutch Plate portion of the assembly.
Note on D26: Jerry Pennington: Motor: 11403A may be purchased for motor only replacement. K2315A is the part number for replacement motors where the entire motor (with brackets and worm gear) need to be replaced. K2315 allows for full adjustment of the motor to the worm gear.
Note on F26: Jerry Pennington: Motor: 11403A may be purchased for motor only replacement. K2315A is the part number for replacement motors where the entire motor (with brackets and worm gear) need to be replaced. K2315 allows for full adjustment of the motor to the worm gear.
Note on D27: Jerry Pennington: Motor: This is the replacement for 2315A which was made obsolete in 1994. K2315A is the replacement for 2315A. Newer searchlights can use part # 11403A and re-use their existing bracket, worm gear and fasteners. The K2315A Motor consists of: (1) 11403A Motor (1) 11417 Bracket (1) 2763X-1 Gear, Worm (4) 4577-9 Washer, Flat (4) 60CR1032-6 Screw (4) CR4579-25 Washer, Lock
Note on F27: Jerry Pennington: Motor: This is the replacement for 2315A which was made obsolete in 1994. K2315A is the replacement for 2315A. Newer searchlights can use part # 11403A and re-use their existing bracket, worm gear and fasteners. The K2315A Motor consists of: (1) 11403A Motor (1) 11417 Bracket (1) 2763X-1 Gear, Worm (4) 4577-9 Washer, Flat (4) 60CR1032-6 Screw (4) CR4579-25 Washer, Lock
Note on D28: Jerry Pennington: Nut: This nut is located at the bottom of the Horizontal and Vertical shafts to create and hold tension on the shafts for proper clutch operation. Spring, part # EF259 separates the nut and lower clutch plate and uses a 1/2 inch flat washer, part # 4574-27 between the nut and the spring.
Note on F28: Jerry Pennington: Nut: This nut is located at the bottom of the Horizontal and Vertical shafts to create and hold tension on the shafts for proper clutch operation. Spring, part # EF259 separates the nut and lower clutch plate and uses a 1/2 inch flat washer, part # 4574-27 between the nut and the spring.
Note on D29: Jerry Pennington: O-Ring: This O-Ring is used in the 5150P Cap to help prevent water from entering the base around the output shaft. (2) O-Rings are used. Apply grease to O-Ring during installation to help repel moisture.
Note on F29: Jerry Pennington: O-Ring: This O-Ring is used in the 5150P Cap to help prevent water from entering the base around the output shaft. (2) O-Rings are used. Apply grease to O-Ring during installation to help repel moisture.
Note on D30: Jerry Pennington: Packing Assembly: This is used for cable entry into the bottom of the base and in conjunction with Stuffing Tube, Part # 2334D.
Note on F30: Jerry Pennington: Packing Assembly: This is used for cable entry into the bottom of the base and in conjunction with Stuffing Tube, Part # 2334D.
Note on D31: Jerry Pennington: Post: These 3 posts are used to separate the Lower and Intermediate bases.
Note on F31: Jerry Pennington: Post: These 3 posts are used to separate the Lower and Intermediate bases.
Note on D32: Jerry Pennington: Race for bearings: This stainless steel race is used to help prevent wear on the machined aluminum groove in the intermediate base. Proper lubrication of the EF128N ball bearings is strongly recommended.
Note on F32: Jerry Pennington: Race for bearings: This stainless steel race is used to help prevent wear on the machined aluminum groove in the intermediate base. Proper lubrication of the EF128N ball bearings is strongly recommended.
Note on D33: Jerry Pennington: Race for bearings: This stainless steel race is used to help prevent wear on the machined aluminum groove in the upper base. Proper lubrication of the EF128N ball bearings is strongly recommended.
Note on F33: Jerry Pennington: Race for bearings: This stainless steel race is used to help prevent wear on the machined aluminum groove in the upper base. Proper lubrication of the EF128N ball bearings is strongly recommended.
Note on D34: Jerry Pennington: Horizontal: This shaft has a gear which meshes with the Large Horizontal gear.
Note on F34: Jerry Pennington: Horizontal: This shaft has a gear which meshes with the Large Horizontal gear.
Note on D35: Jerry Pennington: Vertical Shaft: This shaft uses a collar to keep the shaft from slipping down. The output shaft is long enough to either be connected to part # K8671 Adapter or Pinion Gear KEF217.
Note on F35: Jerry Pennington: Vertical Shaft: This shaft uses a collar to keep the shaft from slipping down. The output shaft is long enough to either be connected to part # K8671 Adapter or Pinion Gear KEF217.
Note on D36: Jerry Pennington: Shim Set: This shim set us used between the intermediate base and the coupling washer, part # EF186 to help keep the upper and intermediate bases separated (slightly) and to assist in gap tolerance for proper rotation.
Note on F36: Jerry Pennington: Shim Set: This shim set us used between the intermediate base and the coupling washer, part # EF186 to help keep the upper and intermediate bases separated (slightly) and to assist in gap tolerance for proper rotation.
Note on D37: Jerry Pennington: Horizontal and Vertical Shaft Spring: This spring is located at the bottom of the Horizontal and Vertical shafts to create and hold tension on the shafts for proper clutch operation. Nut, part # 8422 secures the spring and shaft and uses a 1/2 inch flat washer, part # 4574-27 between the nut and the spring.
Note on F37: Jerry Pennington: Horizontal and Vertical Shaft Spring: This spring is located at the bottom of the Horizontal and Vertical shafts to create and hold tension on the shafts for proper clutch operation. Nut, part # 8422 secures the spring and shaft and uses a 1/2 inch flat washer, part # 4574-27 between the nut and the spring.
Note on D38: Jerry Pennington: Sliding Stop: Used in the base to allow for 360 Degree plus rotation.
Note on F38: Jerry Pennington: Sliding Stop: Used in the base to allow for 360 Degree plus rotation.
Note on F39: Jerry Pennington: Thermoswitch: There are (2) of these switches in the base. The one mounted on the lower base operates the Anti-Icing heaters in base and the one located on the underneath side of the intermediate base operates the heaters in the Yoke and Trunnion heaters.
Note on D40: Jerry Pennington: Cable Gland: This is used for cable entry into the bottom of the base and in conjunction with Packing Assembly, Part # 2666G.
Note on F40: Jerry Pennington: Cable Gland: This is used for cable entry into the bottom of the base and in conjunction with Packing Assembly, Part # 2666G.
Note on D41: Jerry Pennington: Coupling Washer: This washer is critical in securing the upper base onto the intermediate base, and ensures that they do not separate. Shim set 8767 helps increase the spacing for proper rotation.
Note on F41: Jerry Pennington: Coupling Washer: This washer is critical in securing the upper base onto the intermediate base, and ensures that they do not separate. Shim set 8767 helps increase the spacing for proper rotation.

## Medium Base & Drive
Medium Distant Electric Control Base | Xenon Part | 350-Watt | 500-Watt | Previous Versions
| Motor (Vertical) |  | 8177X | 8177X-24 & 8177
| Motor (Horizontal) | 8205X-24 | 8025X
| Capacitor (Motor) | Not Required | 8178
| Clutch (Vertical) | 5147X | 5147X
| Clutch (Horizontal) | 8733X | 8733X
| Gasket, Base | 7682 | 7682
| Heater (Anti-Condensation) 24V |  | 9243X
| Heater (Anti-Condensation) 115V |  | 9243X
| Heater (Anti-Condensation) 230V |  | 9243X-230
| Heater (Anti-Icing) 24V |  | 4932X
| Heater (Anti-Icing) 115V |  | 4932X
| Heater (Anti-Icing) 230V |  | 4932X-230
| Thermoswitch | 4336 | 4336
| O-Ring (Yoke) | 2285SS | 2285SS
| O-Ring (Base/Drive) | 2285VV | 2285VV
| O-Ring (Bushing) | 2285QQ | 2285QQ
| Sealing Washer | 600-015-1/4 | 600-015-1/4
| Shim (Base/Drive) | 10320 | 10320
| Bushing | 5487SS | 5487
| Pinion Gear | 7565 | 7565
| Key | 2660b | 2660B
| Set Screw | 80CR420-4 | 80CR420-4
Medium DEC Base
Drive Assemblies equipped with Anti-Condensation Heaters available in 115VAC or 230VAC.
Drive Assemblies have optional Anti-Icing Heater circuit which heats casting top.
Continuous operation wiring recommended for Anti-Condensation Heater.
Anti-Icing Heater Circuit model is thermostatically controlled and operates in cold climates.
Note on E3: Jerry Pennington: Vertical Motor: CAUTION K5144 Bevel Gear is INCLUDED with this part. This motor has a shorter shaft and the Gear is factory pinned onto the shaft. The 8177 and 8177X are NOT interchangeable.
Note on F3: Jerry Pennington: Bevel Pinion Gear: CAUTION The Bevel Pinion Gear is NOT included in this part and it needs to be ordered separately as part # K5144. Part # K5144 consists of a gear and a spring pin for securing on to the shaft. You will need to use a 3/32" drill to make the hole on the shaft once the meshing of the gear teeth are properly set.
Note on E4: Jerry Pennington: Requires 8178 Capacitor for operation
Note on D5: Jerry Pennington: 24 Volt Motor: This motor does not require a capacitor.
Note on B28: Jerry Pennington: Pinion Gear Kit: Sold as K7565 with Key and Set Screw

## 1KW Manual Base & Arms
1000 Watt Large Manual Control Base / Arms | Xenon Model | 1977 -1984 | 1984 - Current | 1984 - Current
| Based on Drawing # | 7284 | 13964 | 13964-H
| Base, Lower | 6904S | 5391A | 5417A
| Base, Upper | 6903S | 5390A | 5390A
| Bearing, Ball | EF128 | EF128 | EF128
| Cap | SL2996B | 5208X | 5208X
| O-Ring (cap) | 2285K | 2285K | 2285K
| Race, Bearing (bottom) | 8437 | 8437 | 8437
| Race, Bearing (top) | 8436 | 8436 | 8436
| Thermoswitch | – | – | 4336
| Washer, Coupling | EF186 | EF186 | EF186
| Gasket (under Cap) | – | 14610 | 14610
| Adapter | 8671 | – | –
| Shim Set | 8767 | 8767 | 8767
| Heater Assembly | – | – | 4331X
| Arms | EF231S | EF231S | EF231S
| Trunnion Hardware | – | – | –
| Binder Bolt | SL2994 | SL2994 | SL2994
| Oiler | SL317P | – | –
| Grease Fitting | 2448A | – | –
Large Manual Base
Equipped with/without Anti-Icing heater circuits
Anti-Icing Heater Circuit model is thermostatically controlled and operates in cold climates.
Steel ball bearings used in base.
Note on D6: Jerry Pennington: Ball Bearings: These bearings are Stainless Steel. Remote Electric Control models use Nylon bearings. (110) per set, ordered individually.
Note on F6: Jerry Pennington: Ball Bearings: These bearings are Stainless Steel. Remote Electric Control models use Nylon bearings. (110) per set, ordered individually.
Note on H6: Jerry Pennington: Ball Bearings: These bearings are Stainless Steel. Remote Electric Control models use Nylon bearings. (110) per set, ordered individually.
Note on D7: Jerry Pennington: Cap: This is the First Generation model which used the 8671 Adapter and (1) 2285K O-Ring. The Second Generation cap was part # 4556X, which combined the cap and an extension which supported the control rod as it passed up through the cap. 4556X used the SL317P Oiler.
Note on F7: Jerry Pennington: Cap on top of base: This cap is Black and it covers the Vertical Shaft, Coupling washer, shim set and keeps the internal components dry. There is a gasket, part # 14610 which was added in 9/08. Gasket is NOT for use with older models as the Upper Base is not machine to accept the gasket. Uses 2285K O-Rings
Note on H7: Jerry Pennington: Cap on top of base: This cap is Black and it covers the Vertical Shaft, Coupling washer, shim set and keeps the internal components dry. There is a gasket, part # 14610 which was added in 9/08. Gasket is NOT for use with older models as the Upper Base is not machine to accept the gasket. Uses 2285K O-Rings
Note on D8: Jerry Pennington: O-Ring: This O-Ring is used in the SL2996B Cap to help prevent water from entering the base around the output shaft. (1) O-Rings are used. Apply grease to O-Ring during installation to help repel moisture.
Note on F8: Jerry Pennington: O-Ring: This O-Ring is used in the 5208X Cap to help prevent water from entering the base around the output shaft. (2) O-Rings are used. Apply grease to O-Ring during installation to help repel moisture.
Note on H8: Jerry Pennington: O-Ring: This O-Ring is used in the 5208X Cap to help prevent water from entering the base around the output shaft. (2) O-Rings are used. Apply grease to O-Ring during installation to help repel moisture.
Note on D9: Jerry Pennington: Race for bearings: This stainless steel race is used to help prevent wear on the machined aluminum groove in the intermediate base. Proper lubrication of the EF128N ball bearings is strongly recommended.
Note on F9: Jerry Pennington: Race for bearings: This stainless steel race is used to help prevent wear on the machined aluminum groove in the intermediate base. Proper lubrication of the EF128 ball bearings is strongly recommended.
Note on H9: Jerry Pennington: Race for bearings: This stainless steel race is used to help prevent wear on the machined aluminum groove in the intermediate base. Proper lubrication of the EF128 ball bearings is strongly recommended.
Note on D10: Jerry Pennington: Race for bearings: This stainless steel race is used to help prevent wear on the machined aluminum groove in the upper base. Proper lubrication of the EF128N ball bearings is strongly recommended.
Note on F10: Jerry Pennington: Race for bearings: This stainless steel race is used to help prevent wear on the machined aluminum groove in the upper base. Proper lubrication of the EF128 ball bearings is strongly recommended.
Note on H10: Jerry Pennington: Race for bearings: This stainless steel race is used to help prevent wear on the machined aluminum groove in the upper base. Proper lubrication of the EF128 ball bearings is strongly recommended.
Note on H11: Jerry Pennington: Thermoswitch: There are (2) of these switches in the base. The one mounted on the lower base operates the Anti-Icing heaters in base and the one located on the underneath side of the intermediate base operates the heaters in the Yoke and Trunnion heaters.
Note on D12: Jerry Pennington: Coupling Washer: This washer is critical in securing the upper base onto the intermediate base, and ensures that they do not separate. Shim set 8767 helps increase the spacing for proper rotation.
Note on F12: Jerry Pennington: Coupling Washer: This washer is critical in securing the upper base onto the intermediate base, and ensures that they do not separate. Shim set 8767 helps increase the spacing for proper rotation.
Note on H12: Jerry Pennington: Coupling Washer: This washer is critical in securing the upper base onto the intermediate base, and ensures that they do not separate. Shim set 8767 helps increase the spacing for proper rotation.
Note on D15: Jerry Pennington: Shim Set: This shim set us used between the Lower base and the coupling washer, part # EF186 to help keep the upper and lower bases separated (slightly) and to assist in gap tolerance for proper rotation.
Note on F15: Jerry Pennington: Shim Set: This shim set us used between the Lower base and the coupling washer, part # EF186 to help keep the upper and lower bases separated (slightly) and to assist in gap tolerance for proper rotation.
Note on H15: Jerry Pennington: Shim Set: This shim set us used between the Lower base and the coupling washer, part # EF186 to help keep the upper and lower bases separated (slightly) and to assist in gap tolerance for proper rotation.
Note on H16: Jerry Pennington: Heater Assembly: There are (2) Heater Assemblies in the base. They are located between the Lower and the upper base.
Note on D17: Jerry Pennington: Arms: Sold individually as KEF231S This includes the 2448A Grease fitting.
Note on F17: Jerry Pennington: Arms: Sold individually as KEF231S This includes the 2448A Grease fitting.
Note on H17: Jerry Pennington: Arms: Sold individually as KEF231S This includes the 2448A Grease fitting.
Note on D19: Jerry Pennington: Binder Bolt: Sold as KSL2994 with the Lock Nut, Part # 79NEO83.\ This bolt (when the 79NE083 nut is tightened) draws against the Control Tube and secures it into the base. When this is loose, the control handle will turn, but the searchlight will not.
Note on F19: Jerry Pennington: Binder Bolt: Sold as KSL2994 with the Lock Nut, Part # 79NEO83.\ This bolt (when the 79NE083 nut is tightened) draws against the Control Tube and secures it into the base. When this is loose, the control handle will turn, but the searchlight will not.
Note on H19: Jerry Pennington: Binder Bolt: Sold as KSL2994 with the Lock Nut, Part # 79NEO83.\ This bolt (when the 79NE083 nut is tightened) draws against the Control Tube and secures it into the base. When this is loose, the control handle will turn, but the searchlight will not.
Note on D20: Jerry Pennington: Oiler: An oil cup was used to drop oil into areas for lubrication. These oil cups were used until 1984 when the parts were redesigned to use a 2448A grease fitting. The thread sizes are different and they are NOT interchangeable.

## Manual Controls
Manual & Lever Gear Controls |  | Part No. | Previous Versions
| Based on Drawing # | 7630 Rev. B
| Lever Gear Assembly | SL3455XA
| Clamp Screw | SL2107
| Ceiling Lock | SL1490
| Stem | K5589
| Bearing | SL3000
| Anti-Rattle Washers | 1467D
| Handle | SL2982
| Miter Gear | 5412 | KSL2989
NOTE:
Previous generation Lever Gear Control had 2 set screws on the narrow face edge of the control.
Repair parts are available for the previous generation.
Note on D5: Jerry Pennington: Lever Gear Assembly: The original Lever Gear assembly, part # SL3455X was phased out in 1985 and replaced by SL3455XA.
Note on D10: Jerry Pennington: Anti-Rattle Washers: There are generally (3) of the 1467D washers used when searchlights are sold with longer than standard controls.
Note on D12: Jerry Pennington: Current Revision: Gear has 1/2" ID Sold individually
Note on E12: Jerry Pennington: Previous revision: Sold as KSL2989 with spring pin Gear has 3/8" ID Sold individually

## 200 & 350 Watt Power Supply
200 & 350 Watt Electronic Power Supply | Parts | 2PS115 | 2PS230 | 3PS115 | 3PS230
| First Serial No. begins @ 89465 |  | 2009-06-01
|  | 120 Volt | 230 Volt | 120 Volt | 230 Volt
| Bypass Assembly | 11977X | 11977X | 11977X | 11977X
| Capacitor | 4212 | 4212 | 4212 | 4212
| Fan | 9592 | 9592 | 9592 | 9592
| Plug & Cord Assy (Fan) | 10448 | 10448 | 10448 | 10448
| Fuse Holder | C1163P | C1163P | C1163P | C1163P
| Fuse, 10A (F1 & F2) | 4726A10 | 4726A10 | 4726A10 | 4726A10
| Fuse, 1A (F3) | 4107A1 | 4107A1 | 4107A1 | 4107A1
| Fuse, 8A (on board) | 12703A8 | 12703A8 | 12703A8 | 12703A8
| Power Supply Board | PS11803-2-115 | PS11803-2-230 | PS11803-3-115 | PS11803-3-230
| Relay | 10356 | 10356 | 10356 | 10356
| Switch, Toggle, 2PST | 5384-1 | 5384-1 | 5384-1 | 5384-1
| Transformer | – | 9204 | – | 9204
|  | 2PSN115 | 2PSN230 | 3PSN115 | 3PSN230
New Power Supply Models (2019 era)
|  | 120 Volt | 230 Volt | 120 Volt | 230 Volt
| Bypass Assembly | 11977X | 11977X | 11977X | 11977X
| Capacitor | 4212 | 4212 | 4212 | 4212
| Fan | 9592 | 9592 | 9592 | 9592
| Plug & Cord Assy (Fan) | 10448 | 10448 | 10448 | 10448
| Fuse Holder | C1163P | C1163P | C1163P | C1163P
| Fuse, 10A (F1 & F2) | 4726A10 | 4726A10 | 4726A10 | 4726A10
| Fuse, 1A (F3) | 4107A1 | 4107A1 | 4107A1 | 4107A1
| Fuse, 8A (on board) | 12703A8 | 12703A8 | 12703A8 | 12703A8
| Power Supply Board | PS11803-2-115 | PS11803-2-230 | PS11803-3-115 | PS11803-3-230
| Relay | 10356 | 10356 | 10356 | 10356
| Switch, Toggle, 2PST | 5384-1 | 5384-1 | 5384-1 | 5384-1
| Transformer | – | 9204 | – | 9204
Original 350 Watt Power Supply had (2) 10356 Relays, but the second was removed on Revision B in 8/96
Note on D6: Jerry Pennington: Bypass: This consists of (1) Varistor and (1) Capacitor.
Note on E6: Jerry Pennington: Bypass: This consists of (1) Varistor and (1) Capacitor.
Note on G6: Jerry Pennington: Bypass: This consists of (1) Varistor and (1) Capacitor.
Note on H6: Jerry Pennington: Bypass: This consists of (1) Varistor and (1) Capacitor.
Note on D12: Jerry Pennington: Fuse Rating: Original model had a 5 Amp fuse. Changed to 1 Amp on Rev B, June 2002.
Note on E12: Jerry Pennington: Fuse Rating: Original model had a 5 Amp fuse. Changed to 1 Amp on Rev B, June 2002.
Note on G12: Jerry Pennington: Fuse Rating: Original model had a 5 Amp fuse. Changed to 1 Amp on Rev B, June 2002.
Note on H12: Jerry Pennington: Fuse Rating: Original model had a 5 Amp fuse. Changed to 1 Amp on Rev B, June 2002.
Note on D13: Jerry Pennington: Fuses on Power Supply Board: These are the 2 small fuses on the power supply board output.
Note on E13: Jerry Pennington: Fuses on Power Supply Board: These are the 2 small fuses on the power supply board output.
Note on G13: Jerry Pennington: Fuses on Power Supply Board: These are the 2 small fuses on the power supply board output.
Note on H13: Jerry Pennington: Fuses on Power Supply Board: These are the 2 small fuses on the power supply board output.
Note on D16: Jerry Pennington: Switch: Was Part # 5384 changed to 5384-1 in January 2010 5384 has screw on terminals 5384-1 has quick connect terminals.
Note on E16: Jerry Pennington: Switch: Was Part # 5384 changed to 5384-1 in January 2010 5384 has screw on terminals 5384-1 has quick connect terminals.
Note on G16: Jerry Pennington: Switch: Was Part # 5384 changed to 5384-1 in January 2010 5384 has screw on terminals 5384-1 has quick connect terminals.
Note on H16: Jerry Pennington: Switch: Was Part # 5384 changed to 5384-1 in January 2010 5384 has screw on terminals 5384-1 has quick connect terminals.
Note on D27: Jerry Pennington: Bypass: This consists of (1) Varistor and (1) Capacitor.
Note on E27: Jerry Pennington: Bypass: This consists of (1) Varistor and (1) Capacitor.
Note on G27: Jerry Pennington: Bypass: This consists of (1) Varistor and (1) Capacitor.
Note on H27: Jerry Pennington: Bypass: This consists of (1) Varistor and (1) Capacitor.
Note on D33: Jerry Pennington: Fuse Rating: Original model had a 5 Amp fuse. Changed to 1 Amp on Rev B, June 2002.
Note on E33: Jerry Pennington: Fuse Rating: Original model had a 5 Amp fuse. Changed to 1 Amp on Rev B, June 2002.
Note on G33: Jerry Pennington: Fuse Rating: Original model had a 5 Amp fuse. Changed to 1 Amp on Rev B, June 2002.
Note on H33: Jerry Pennington: Fuse Rating: Original model had a 5 Amp fuse. Changed to 1 Amp on Rev B, June 2002.
Note on D34: Jerry Pennington: Fuses on Power Supply Board: These are the 2 small fuses on the power supply board output.
Note on E34: Jerry Pennington: Fuses on Power Supply Board: These are the 2 small fuses on the power supply board output.
Note on G34: Jerry Pennington: Fuses on Power Supply Board: These are the 2 small fuses on the power supply board output.
Note on H34: Jerry Pennington: Fuses on Power Supply Board: These are the 2 small fuses on the power supply board output.
Note on D37: Jerry Pennington: Switch: Was Part # 5384 changed to 5384-1 in January 2010 5384 has screw on terminals 5384-1 has quick connect terminals.
Note on E37: Jerry Pennington: Switch: Was Part # 5384 changed to 5384-1 in January 2010 5384 has screw on terminals 5384-1 has quick connect terminals.
Note on G37: Jerry Pennington: Switch: Was Part # 5384 changed to 5384-1 in January 2010 5384 has screw on terminals 5384-1 has quick connect terminals.
Note on H37: Jerry Pennington: Switch: Was Part # 5384 changed to 5384-1 in January 2010 5384 has screw on terminals 5384-1 has quick connect terminals.

## DEC Controllers
New Xenon Controllers | Parts |  | INDOOR |  | OUTDOOR
|  |  | Master | Secondary | Secondary |  | Master
| 350 Watt | Qty | C4-1-1 | C4-1M-1 | C4E1M-1-1 | C4E1M-1-2 | C4E1-1-2
| On/Start Switch | 1 | 13248-2P | 13248-2P | 13248-2P | 7926 | 7926
| Off Switch | 1 | 13248 | 13248 | 13248 | 9731 | 9731
| Remote Focus Switch | 1 | 13249 | 13249 | 13249 | 9796 | 9796
| Joystick | 1 | JS12236X | JS12236X | JS12236X | JS12236X | JS12236X
| Indicator Light Assembly | 1 | 13250X | 13250X | – | – | –
| Seal Nut | 1 | – | – | – | 2301 | 2301
| Boot, Rocker Switch | 1 | – | – | 13252 | – | –
| Gasket | 1 | – | – | 12635 | 12635 | 12635
| Relay | 5 | 13134 | – | – | – | 13134
| Transformer | 1 | 12284A-16/8 | – | – | – | 12284A-16/8
| Rectifier | 1 | 8544 | – | – |  | 8544
| Resistor | 1 | 12739 | – | – | – | 12739
| Boot, Toggle Switch | 2 | – | – | – | 10933 | 10933
Master & Secondary
| 500 Watt | Qty | C4-1M-1 |  | C4E1M-1-1 |  | C4E1M-1-2
| On/Start Switch | 1 | 13248-2P | – | 13248-2P | – | 7926
| Off Switch | 1 | 13248 | – | 13248 | – | 9731
| Remote Focus Switch | 1 | 13249 | – | 13249 | – | 9796
| Joystick | 1 | JS12236X | – | JS12236X | – | JS12236X
| Indicator Light Assembly | 1 | 13250X | – | – | – | –
| Seal Nut | 1 | – | – | – | – | 2301
| Boot, Rocker Switch | 1 | – | – | 13252 | – | –
| Gasket | 1 | – | – | 12635 | – | 12635
| Boot, Toggle Switch | 2 | – | – | – | – | 10933
Master & Secondary
| 1000 Watt | Qty | C4-1M-2 |  | C4E1M-2-1 |  | C4E1M-2-2
| On/Start Switch | 1 | 13248-2P | – | 13248-2P | – | 7926
| Off Switch | 1 | 13248 | – | 13248 | – | 9731
| Remote Focus Switch | 1 | 13249 | – | 13249 | – | 9796
| Joystick | 1 | JS12236X | – | JS12236X | – | JS12236X
| Indicator Light Assembly | 1 | 13250X | – | – | – | –
| Seal Nut | 1 | – | – | – | – | 2301
| Boot, Rocker Switch | 1 | – | – | 13252 | – | –
| Gasket | 1 | – | – | 12635 | – | 12635
| Boot, Toggle Switch | 2 | – | – | – | – | 10933
Note on I3: Debra Cannady: Caution: Check switch style. Old switches had glued on boots, while new style are fully covered switches.
Note on G4: Jerry Pennington: Outdoor Secondary: This control station has the rubber boots which are glued onto the face plate. Superseded by C4E1M-1-2. Parts available.
Note on H4: Jerry Pennington: Outdoor Secondary: New switch configuration with screw on switch boots.
Note on H10: Jerry Pennington: Seal nut: Used to cover the OFF switch. Push button cover.
Note on G12: Jerry Pennington: Gasket: console gasket, shown as item # 25
Note on H12: Jerry Pennington: Gasket: console gasket, shown as item # 25
Note on I12: Jerry Pennington: Gasket: console gasket, shown as item # 38
Note on H17: Jerry Pennington: Boot: Shown as item # 26. two required per control station. Start & Focus switches
Note on I17: Jerry Pennington: Boot: Shown as item # 42. two required per control station. Start & Focus switches
Note on G21: Jerry Pennington: Outdoor Secondary: This control station has the rubber boots which are glued onto the face plate. Superseded by C4E1M-1-2. Parts available.
Note on I21: Jerry Pennington: Outdoor Secondary: New switch configuration with screw on switch boots.
Note on I27: Jerry Pennington: Seal nut: Used to cover the OFF switch. Push button cover.
Note on G29: Jerry Pennington: Gasket: console gasket, shown as item # 25
Note on I29: Jerry Pennington: Gasket: console gasket, shown as item # 25
Note on I30: Jerry Pennington: Boot: Shown as item # 26. two required per control station. Start & Focus switches
Note on G34: Jerry Pennington: Outdoor Secondary: This control station has the rubber boots which are glued onto the face plate. Superseded by C4E1M-2-2. Parts available.
Note on I34: Jerry Pennington: Outdoor Secondary: New switch configuration with screw on switch boots.
Note on I40: Jerry Pennington: Seal nut: Used to cover the OFF switch. Push button cover.
Note on G42: Jerry Pennington: Gasket: console gasket, shown as item # 25
Note on I42: Jerry Pennington: Gasket: console gasket, shown as item # 25
Note on I43: Jerry Pennington: Boot: Shown as item # 26. two required per control station. Start & Focus switches

## Mag 500 Watt PS
500 Watt Xenon Manual & DEC | Model 4198PS |  | Manual Model 4198PS-1 |  | DEC Model 4198PSDE-1
| First Serial No. begins @ 52860 |  | First Serial No. begins @ 82050 |  | First Serial No. begins @ 82076
|  | 1979-08-01 |  | 2004-12-01 |  | 2004-12-01
|  | 120 Volt |  | 120 Volt |  | 120 Volt
| Ammeter | 9591 | Ammeter | 9591 | Ammeter | 9591
| Capacitor (Cap 2) | 4212X | Capacitor (Cap 2) | 4212X | Capacitor (Cap 2) | 4212X
| Capacitor (Cap 1) Big Blue | 4405 | Capacitor (Cap 1) Big Blue | 4405 | Capacitor (Cap 1) Big Blue | 4405
| Capacitor Assy (Cap 3) | 4404X | Capacitor Assy (Cap 3) | 4404X | Capacitor Assy (Cap 3) | 4404X
| Choke Assy | 4394X | Choke Assy | 4394X | Choke Assy | 4394X
|  | – | Circuit Breaker | CB25-2A | Circuit Breaker | CB25-2A
| Elapsed Time Indicator | K6094 | Elapsed Time Indicator | K6094 | Elapsed Time Indicator | K6094
| Fan | 4434X | Fan | 9592 | Fan | 9592
| Fuse Block | 3427 | Fuse Block | 3427 | Fuse Block | 3427
| Fuse Kit | 6292
| Fuse, 30 A, 250 V | 4113A30
| Fuse, 5A | 4107A5 | Fuse, 5A | 4107A5 | Fuse, 5A | 4107A5
|  |  | Plug & Cord (Fan) | 10448A | Plug & Cord (Fan) | 10448A
| Handle | 6289 |  |  | Rectifier | 8544
| Rectifier Assy | 4390X | Rectifier Assy | 4390X | Rectifier Assy | 4390X
| Relay | 4722 | Relay | 4722 | Relay | 4722
| Relay Contactor | 8433 |  |  | Relay, 150 VDC | 7972
[5 empty] | Relay, DPDT | 5363
| Resistor Assy | 9723X | Resistor Assy | 9723X | Resistor Assy | 9723X
| Shaft | 6346 |  |  | Resistor Assy | C1235P-50
| Switch, Disconnect | 6291
| Transformer Assy | 4395X |  |  | Transformer Assy | 4395X
[5 empty] | Transformer, Variable | K5349

## Mag 1KW Power Supply
1000 Watt Manual Model Magnetic Power Supply | First Serial No. begins @ 82208
2005-01-01
|  | 5275PS2-2 | 5275PS2-2H | 5275PS2-1 | 5275PS2-1H | 5275PS4-1 | 5275PS4-1H | 5275PS3-1 | 5275PS3-1H | 5275PS5-1 | 5275PS5-1H
|  | 208 Volts | 208 Volt | 220 Volt | 220 Volt | 440 Volt | 440 Volt | 380 Volt | 380 Volt | 575 Volt | 575 Volt
|  |  | Heaters |  | Heaters |  | Heaters |  | Heaters |  | Heaters
Less Popular
| Airflow Switch Assy | 5292X | 5292X | 5292X | 5292X | 5292X | 5292X | 5292X | 5292X | 5292X | 5292X
| Ammeter | 9591 | 9591 | 9591 | 9591 | 9591 | 9591 | 9591 | 9591 | 9591 | 9591
| Capacitor (Cap 1) Big Blue | 8647 | 8647 | 8647 | 8647 | 8647 | 8647 | 8647 | 8647 | 8647 | 8647
| Capacitor (Cap 2) | 9610 | 9610 | 9610 | 9610 | 9610 | 9610 | 9610 | 9610 | 9610 | 9610
| Capacitor Kit (Cap 3) RF | K8178X | K8178X | K8178X | K8178X | K8178X | K8178X | K8178X | K8178X | K8178X | K8178X
| Elapsed Time Meter | K6094 | K6094 | K6094 | K6094 | K6094 | K6094 | K6094 | K6094 | K6094 | K6094
| Fan Blade | 6795 | 6795 | 6795 | 6795 | 6795 | 6795 | 6795 | 6795 | 6795 | 6795
| Fan, Motor | K8036 | K8036 | K8036 | K8036 | K8036 | K8036 | K8036 | K8036 | K8036 | K8036
| Fuse, Control (1 each) | 41007A5 | 4726A10 | 41007A5 | 4726A10 | 41007A5 | 4726A10 | 41007A5 | 4726A10 | 41007A5 | 4726A10
| Fuse Holder (Control) | 6277 | 6277 | 6277 | 6277 | 6277 | 6277 | 6277 | 6277 | 6277 | 6277
| Fuse Holder (Input) | 10006-3 | 10006-3 | 10006-3 | 10006-3 | 10006-3 | 10006-3 | 10006-3 | 10006-3 | 10006-3 | 10006-3
| Fuse, Primary, Input (3 each) | 10002A20 | 10002A20 | 10002A20 | 10002A20 | 10002A10 | 10002A10 | 10002A10 | 10002A10 | 10002A10 | 10002A10
| Rectifier Assy | R2309 | R2309 | R2309 | R2309 | R2309 | R2309 | R2309 | R2309 | R2309 | R2309
| Relay/Contactor | 10983 | 10983 | 10983 | 10983 | 10983 | 10983 | 10983 | 10983 | 10983 | 10983
| Resistor Assy (on Cap 1) | 9723X | 9723X | 9723X | 9723X | 9723X | 9723X | 9723X | 9723X | 9723X | 9723X
| Switch, 3 Pole | 10426 | 10426 | 10426 | 10426 | 10426 | 10426 | 10426 | 10426 | 10426 | 10426
| Transformer, 3 Ph (3 each) | K9489X | K9489X | K9489X | K9489X | K9816X | K9816X | K9816X | K9816X | K4567X | K4567X
| Transformer, Control | 4513 | 5801 | 6350 | 5273 | 6350 | 5273 | 4513 | 5801 | 4563 | 5568
DEC Model
First Serial No. begins @ 82279
2005-02-01
|  | 5275PS2DE-2 | 5275PS2DE-2H | 5275PS2DE-1 | 5275PS2DE-1H | 5275PS4DE-1 | 5275PS4DE-1H | 5275PS3DE-1 | 5275PS3DE-1H | 5275PS5DE-1 | 5275PS5DE-1H
Less Popular
| Rectifier | 8544 | 8544 | 8544 | 8544 | 8544 | 8544 | 8544 | 8544 | 8544 | 8544
| Relay | 5363 | 5363 | 5363 | 5363 | 5363 | 5363 | 5363 | 5363 | 5363 | 5363
| Relay (DPDT) | 7972 | 7972 | 7972 | 7972 | 7972 | 7972 | 7972 | 7972 | 7972 | 7972
| Resistor, 50 Ohm | C1235P-50 | C1235P-50 | C1235P-50 | C1235P-50 | C1235P-50 | C1235P-50 | C1235P-50 | C1235P-50 | C1235P-50 | C1235P-50
| Transformer, Variable | K5349 | K5349 | K5349 | K5349 | K5349 | K5349 | K5349 | K5349 | K5349 | K5349
Heated Model
| Indicating light | – | 9794 | – | 9794 | – | 9794 | – | 9794 | – | 9794
| Lamp | – | 9795 | – | 9795 | – | 9795 | – | 9795 | – | 9795
| Switch, Toggle | – | 5384 | – | 5384 | – | 5384 | – | 5384 | – | 5384

## Elect 500 Watt PS
500 Watt Electronic Power Supply
1st Serial # is 89465
2009-06-01 | 6PS115 | 6PS230 | 6PS115DE | 6PS230DE
| 120 Volt | 230 Volt | 120 Volt | 230 Volt
Capacitor | 14528 | 14528 | 14528 | 14528
Circuit Breaker | CB20-2A1 | CB20-2A1 | CB20-2A1 | CB20-2A1
Elapsed Time Indicator | K6094 | K6094 | K6094 | K6094
Fan | 12447D | 12447D | 12447D | 12447D
Fuse Block | 3427 | 3427 | 3427 | 3427
Fuse, 5A (F5 & F6) | 4107A5 | 4107A5 | 4107A5 | 4107A5
Fuse, 8A (F1, F2, F3, F4) | 12703A8 | 12703A8 | 12703A8 | 12703A8
Power Supply Board | PS14761-115 | PS14761-230 | PS14761-115 | PS14761-230
Rectifier |  |  | 8544 | 8544
Relay (CR1,2,3,4,5) |  |  | 7972 | 7972
Relay, 3PDT | 14735 | 14735 | 14735 | 14735
Relay, Socket |  |  | 7971 | 7971
Resistor, 50 Ohm |  |  | C1235P-50 | C1235P-50
Transformer (T2) |  |  | 12284-16 | 12284-16
AutoTransformer (T1)
Power Supply for LED (PS3)
New Power Supplies (2019 Era)
Dwg 15405 Rev. B
| 6PSN115 | 6PSN230 | 6PSN115DE | 6PSN230DE
| 120 Volt | 230 Volt | 120 Volt | 230 Volt
Capacitor | 14528 | 14528 | 14528 | 14528
Circuit Breaker | CB20-2A1 | CB20-2A1 | CB20-2A1 | CB20-2A1
Elapsed Time Indicator | K6094 | K6094 | K6094 | K6094
Fan | 12447D | 12447D | 12447D | 12447D
Fuse Block | 15228 | 15228 | 15228 | 15228
Fuse, 5A (F5 & F6) | 12703A5F | 12703A5F | 12703A5F | 12703A5F
Fuse, 8A (F1, F2, F3, F4) | 12703A8 | 12703A8 | 12703A8 | 12703A8
Power Supply Board | PS14761-115 | PS14761-230 | PS14761-115 | PS14761-230
Rectifier |  |  | 8544 | 8544
Relay (CR1,2,3,4,5) |  |  | 15232 | 15232
Relay, 3PDT | 15247 | 15247 | 15247 | 15247
Relay, Socket | 15248 | 15248 | 15248 | 15248
Resistor, 50 Ohm |  |  | C1235P-50 | C1235P-50
Transformer (T2) |  |  | 12284-16 | 12284-16
AutoTransformer (T1) |  | 15342X |  | 15342X
Power Supply for LED (PS3) | 15325X | 15325X | 15325X | 15325X
Note on D13: Jerry Pennington: Quantity 2 per power supply Order as part # PS14761-6-115
Note on E13: Jerry Pennington: Quantity 2 per power supply Order as part # PS14761-6-230
Note on G13: Jerry Pennington: Quantity 2 per power supply Order as part # PS14761-6-115
Note on H13: Jerry Pennington: Quantity 2 per power supply Order as part # PS14761-6-230
Note on D36: Jerry Pennington: Quantity 2 per power supply Order as part # PS14761-6-115
Note on E36: Jerry Pennington: Quantity 2 per power supply Order as part # PS14761-6-230
Note on G36: Jerry Pennington: Quantity 2 per power supply Order as part # PS14761-6-115
Note on H36: Jerry Pennington: Quantity 2 per power supply Order as part # PS14761-6-230
Note on D45: Jerry Pennington: LED Model Only:
Note on E45: Jerry Pennington: LED Model Only:
Note on G45: Jerry Pennington: LED Model Only:
Note on H45: Jerry Pennington: LED Model Only:

## 500 Watt Power Supply
500 Watt Electronic Power Supply | Parts | 6PS115 | 6PS230 | 6PS115 | 6PS230
| First Serial No. begins @ 89465 | 2009-06-01
|  | 120 Volt | 230 Volt | 120 Volt | 230 Volt
| Capacitor | 14528 | 14528 | 14528 | 14528
| Circuit Breaker | CB20-2A1 | CB20-2A1 | CB20-2A1 | CB20-2A1
| Elapsed Time Indicator | K6094 | K6094 | K6094 | K6094
| Fan | 12447D | 12447D | 12447D | 12447D
| Fuse Block | 3427 | 3427 | 3427 | 3427
| Fuse, 5A (F5 & F6) | 4107A5 | 4107A5 | 4107A5 | 4107A5
| Fuse, 8A (F1, F2, F3, F4) | 12703A8 | 12703A8 | 12703A8 | 12703A8
| Power Supply Board | PS14761-115 | PS14761-230 | PS14761-115 | PS14761-230
| Rectifier |  |  | 8544 | 8544
| Relay (CR1,2,3,4,5) |  |  | 7972 | 7972
| Relay, 3PDT | 14735 | 14735 | 14735 | 14735
| Relay, Socket |  |  | 7971 | 7971
| Resistor, 50 Ohm |  |  | C1235P-50 | C1235P-50
| Transformer (T2) |  |  | 12284-16 | 12284-16
AutoTransformer (T1)
Power Supply for LED (PS3)
|  | 6PSN115 | 6PSN230 | 6PSN115 | 6PSN230
| New Power Supply Models (2019 era) |  | Dwg 15405 Rev. B
|  | 120 Volt | 230 Volt | 120 Volt | 230 Volt
| Capacitor | 14528 | 14528 | 14528 | 14528
| Circuit Breaker | CB20-2A1 | CB20-2A1 | CB20-2A1 | CB20-2A1
| Elapsed Time Indicator | K6094 | K6094 | K6094 | K6094
| Fan | 12447D | 12447D | 12447D | 12447D
| Fuse Block | 15228 | 15228 | 15228 | 15228
| Fuse, 5A (F5 & F6) | 12703A5F | 12703A5F | 12703A5F | 12703A5F
| Fuse, 8A (F1, F2, F3, F4) | 12703A8 | 12703A8 | 12703A8 | 12703A8
| Power Supply Board | PS14761-115 | PS14761-230 | PS14761-115 | PS14761-230
| Rectifier |  |  | 8544 | 8544
| Relay (CR1,2,3,4,5) |  |  | 15232 | 15232
| Relay, 3PDT | 15247 | 15247 | 15247 | 15247
| Relay, Socket | 15248 | 15248 | 15248 | 15248
| Resistor, 50 Ohm |  |  | C1235P-50 | C1235P-50
| Transformer (T2) |  |  | 12284-16 | 12284-16
| AutoTransformer (T1) |  | 15342X |  | 15342X
| Power Supply for LED (PS3) | 15325X | 15325X | 15325X | 15325X
Note:
Until 2019, there were No major revisions to this product over the course of production, other than the decreased amperage on the F3 Fuse and the type change on the ON/OFF Switch.
Original 350 Watt Power Supply had (2) 10356 Relays, but the second was removed on Revision B on 8/96.
Note on D13: Jerry Pennington: Quantity 2 per power supply Order as part # PS14761-6-115
Note on E13: Jerry Pennington: Quantity 2 per power supply Order as part # PS14761-6-230
Note on G13: Jerry Pennington: Quantity 2 per power supply Order as part # PS14761-6-115
Note on H13: Jerry Pennington: Quantity 2 per power supply Order as part # PS14761-6-230
Note on D36: Jerry Pennington: Quantity 2 per power supply Order as part # PS14761-6-115
Note on E36: Jerry Pennington: Quantity 2 per power supply Order as part # PS14761-6-230
Note on G36: Jerry Pennington: Quantity 2 per power supply Order as part # PS14761-6-115
Note on H36: Jerry Pennington: Quantity 2 per power supply Order as part # PS14761-6-230
Note on D44: Jerry Pennington: LED Model Only:
Note on E44: Jerry Pennington: LED Model Only:
Note on G44: Jerry Pennington: LED Model Only:
Note on H44: Jerry Pennington: LED Model Only:

## Elect 1KW PS
1000 Watt Electronic Power Supply | Parts | 1PS115 | 1PS230 | 1PS115 | 1PS230
| First Serial No. begins @ 95547 | 2013-11-01
| First Serial No. begins @ 95945 | 2014-03-01
| First Serial No. begins @ 93302 |  |  | 2010-09-01
| First Serial No. begins @ 95044 |  |  | 2014-02-01
|  | 120 Volt | 230 Volt | 120 Volt | 230 Volt
| Ammeter, Blue LED | 14941 | 14941 | 14941 | 14941
| Capacitor | 9610 | 9610 | 9610 | 9610
| Capacitor (CAP 3) | – | – | – | –
| Circuit Breaker | CB25-2A | CB25-2A | CB25-2A | CB25-2A
| Current Shunt Assembly | 14940X | 14940X | 14940X | 14940X
| Elapsed Time Indicator | K6094 | K6094 | K6094 | K6094
| Fan | 12447D | 12447D | 12447D | 12447D
| Ferrite Core | 14956 | 14956 | 14956 | 14956
| Fuse Block | 3427 | 3427 | 3427 | 3427
| Fuse, 5A (F5 & F6) | 4107A5 | 4107A5 | 4107A5 | 4107A5
| Fuse, 8A (F1, F2, F3, F4) | 12703A8 | 12703A8 | 12703A8 | 12703A8
| Power Supply Board | PS14761-115 | PS14761-230 | PS14761-115 | PS14761-230
| Power Supply, 12 V (PS4) | PS14942 | PS14942 | PS14942 | PS14942
| Rectifier | – | – | 8544 | 8544
| Relay (CR1,2,3,4,5) | – | – | 7972 | 7972
| Relay, 3PDT (CR6) | 14735 | 14735 | 14735 | 14735
| Relay, Socket | – | – | 7971 | 7971
| Resistor, 50 Ohm | – | – | C1235P-50 | C1235P-50
| Transformer (T1) | – | 9204-150 | – | 9204-150
| Transformer (T2) | N/A | N/A | 12284B | 12284B
| New Power Supply Models (2019 era) | 1PSN115 | 1PSN230 | 6PSN115 | 6PSN230
Dwg 15405 Rev. B
|  | 120 Volt | 230 Volt | 120 Volt | 230 Volt
| Ammeter, Blue LED | 14941 | 14941 | 14941 | 14941
| Capacitor | – | – | – | –
| Capacitor (CAP 3) | 15245 | 15245 | 15245 | 15245
| Circuit Breaker | CB25-2A | CB25-2A | CB25-2A | CB25-2A
| Current Shunt Assembly | 14940X | 14940X | 14940X | 14940X
| Elapsed Time Indicator | K6094 | K6094 | K6094 | K6094
| Fan | 12447D | 12447D | 12447D | 12447D
| Ferrite Core | 14956 | 14956 | 14956 | 14956
| Fuse Block | 15228 | 15228 | 15228 | 15228
| Fuse, 5A (F5 & F6) | 12703A5F | 12703A5F | 12703A5F | 12703A5F
| Fuse, 8A (F1, F2, F3, F4) | 12703A8 | 12703A8 | 12703A8 | 12703A8
| Power Supply Board | PS14761-115 | PS14761-230 | PS14761-115 | PS14761-230
| Power Supply, 12 V (PS4) | PS14942 | PS14942 | PS14942 | PS14942
| Rectifier | – | – | 8544 | 8544
| Relay (CR1,2,3,4,5) | – | – | 15232 | 15232
| Relay, 3PDT (CR6) | 15247 | 15247 | 15247 | 15247
| Relay, Socket | 15248 | 15248 | 15248 | 15248
| Resistor, 50 Ohm | – | – | C1235P-50 | C1235P-50
| Transformer (T1) | – | 15342X | N/A | 15342X
| Transformer (T2) | – | – | 12284B | 12284B
Note on D19: Jerry Pennington: Quantity 3 per power supply Order as part # PS14761-1-115
Note on E19: Jerry Pennington: Quantity 3 per power supply Order as part # PS14761-1-230
Note on G19: Jerry Pennington: Quantity 3 per power supply Order as part # PS14761-1-115
Note on H19: Jerry Pennington: Quantity 3 per power supply Order as part # PS14761-1-230
Note on D46: Jerry Pennington: Quantity 3 per power supply Order as part # PS14761-1-115
Note on E46: Jerry Pennington: Quantity 3 per power supply Order as part # PS14761-1-230
Note on G46: Jerry Pennington: Quantity 3 per power supply Order as part # PS14761-1-115
Note on H46: Jerry Pennington: Quantity 3 per power supply Order as part # PS14761-1-230

## Elect 1KW Power Supply
1000 Watt Electronic Power Supply
1st Serial #/Date | 95547 (11/13) | 95945 (3/14) | 93302 (9/10) | 95044 (2/14)
| 1PS115 | 1PS230 | 1PS115DE | 1PS230DE
| 120 Volt | 230 Volt | 120 Volt | 230 Volt
Ammeter, Blue LED | 14941 | 14941 | 14941 | 14941
Capacitor | 9610 | 9610 | 9610 | 9610
Capacitor (CAP 3)
Circuit Breaker | CB25-2A | CB25-2A | CB25-2A | CB25-2A
Current Shunt Assembly | 14940X | 14940X | 14940X | 14940X
Elapsed Time Indicator | K6094 | K6094 | K6094 | K6094
Fan | 12447D | 12447D | 12447D | 12447D
Ferrite Core | 14956 | 14956 | 14956 | 14956
Fuse Block | 3427 | 3427 | 3427 | 3427
Fuse, 5A (F5 & F6) | 4107A5 | 4107A5 | 4107A5 | 4107A5
Fuse, 8A (F1, F2, F3, F4) | 12703A8 | 12703A8 | 12703A8 | 12703A8
Power Supply Board | PS14761-115 | PS14761-230 | PS14761-115 | PS14761-230
Power Supply, 12 V (PS4) | PS14942 | PS14942 | PS14942 | PS14942
Rectifier | N/A | N/A | 8544 | 8544
Relay (CR1,2,3,4,5) | N/A | N/A | 7972 | 7972
Relay, 3PDT (CR6) | 14735 | 14735 | 14735 | 14735
Relay, Socket | N/A | N/A | 7971 | 7971
Resistor, 50 Ohm | N/A | N/A | C1235P-50 | C1235P-50
Transformer (T1) | N/A | 9204-150 | N/A | 9204-150
Transformer (T2) | N/A | N/A | 12284B | 12284B
New power Supplies (2019 Era)
Dwg 15410 Rev. B
| 1PSN115 | 1PSN230 | 1PSN115DE | 1PSN230DE
| 120 Volt | 230 Volt | 120 Volt | 230 Volt
Ammeter, Blue LED | 14941 | 14941 | 14941 | 14941
Capacitor
Capacitor (CAP 3) | 15245 | 15245 | 15245 | 15245
Circuit Breaker | CB25-2A | CB25-2A | CB25-2A | CB25-2A
Current Shunt Assembly | 14940X | 14940X | 14940X | 14940X
Elapsed Time Indicator | K6094 | K6094 | K6094 | K6094
Fan | 12447D | 12447D | 12447D | 12447D
Ferrite Core | 14956 | 14956 | 14956 | 14956
Fuse Block | 15228 | 15228 | 15228 | 15228
Fuse, 5A (F5 & F6) | 12703A5F | 12703A5F | 12703A5F | 12703A5F
Fuse, 8A (F1, F2, F3, F4) | 12703A8 | 12703A8 | 12703A8 | 12703A8
Power Supply Board | PS14761-115 | PS14761-230 | PS14761-115 | PS14761-230
Power Supply, 12 V (PS4) | PS14942 | PS14942 | PS14942 | PS14942
Rectifier | N/A | N/A | 8544 | 8544
Relay (CR1,2,3,4,5) |  |  | 15232 | 15232
Relay, 3PDT (CR6) | 15247 | 15247 | 15247 | 15247
Relay, Socket | 15248 | 15248 | 15248 | 15248
Resistor, 50 Ohm | N/A | N/A | C1235P-50 | C1235P-50
Transformer (T1) | N/A | 15342X | N/A | 15342X
Transformer (T2) | N/A | N/A | 12284B | 12284B
Note on D18: Jerry Pennington: Quantity 3 per power supply Order as part # PS14761-1-115
Note on E18: Jerry Pennington: Quantity 3 per power supply Order as part # PS14761-1-230
Note on G18: Jerry Pennington: Quantity 3 per power supply Order as part # PS14761-1-115
Note on H18: Jerry Pennington: Quantity 3 per power supply Order as part # PS14761-1-230
Note on D45: Jerry Pennington: Quantity 3 per power supply Order as part # PS14761-1-115
Note on E45: Jerry Pennington: Quantity 3 per power supply Order as part # PS14761-1-230
Note on G45: Jerry Pennington: Quantity 3 per power supply Order as part # PS14761-1-115
Note on H45: Jerry Pennington: Quantity 3 per power supply Order as part # PS14761-1-230

## Tools
Xenon System Tools |  | Part No.
| 200 Watt Torque Wrench | K12750
| Lamp Wrench, CFX200 & CFX350 | 10446
| Lamp Wrench, 1000TRC | K9781-1
| Screw Driver, Terminal | 15234
Note on B2: Jerry Pennington: Specs: 20 to 200 Inch Pound range
Note on B4: Jerry Pennington: Ships with 1000TRC to protect the lamp